## MOSFETs
Part Number | Status | Package Family (Industry) | Package | Configuration | Type | VDS (V) | VGS (±V) | IDS (A) |  |  |  | RDS(ON) (mΩ max) at VGS= |  |  |  | VGS(th) (max V) | Ciss (pF) | Coss (pF) | Crss (pF) | Qg (nC) | Qgs (nC) | Qgd (nC) | Td(on) (ns) | Tr (ns) | Td(off) (ns) | Tf (ns) | PD (W) | Rthj-c (℃/W MAX) | Rthj-a (℃/W MAX)
[8 empty] | Tc=25°C | Ta=25°C | Ta=70℃ | Tc=100°C | 10V | 4.5V | 2.5V | 1.8V | [11 empty] | 25°C(@Ta)
XP08P20GP | NRND | TO-220 | TO-220(P) | Single | P | -200 | 20 | -8 |  |  | -5 | 680 |  |  |  | -4 | 1210 | 170 | 45 | 20/32 | 5 | 13 | 12 | 14 | 64 | 28 | 96(@Tc) | 1.3 | 62
XP9120GH | NRND | DPAK | TO-252(H) | Single | P | -200 | 20 | -8 |  |  | -5 | 680 |  |  |  | -4 | 1210 | 170 | 45 | 35/56 | 6 | 15 | 13.5 | 16 | 52 | 25 | 96(@Tc) | 1.3 | 62.5
XP15TP1R0YT | NRND | PQFN 3x3SL | PMPAK-3x3(YT) | Single | P | -150 | 25 |  | -1.2 | -1 |  | 1000 |  |  |  | -4 | 520/832 | 26 | 19 | 12/19.2 | 2 | 2.5 | 9 | 5 | 26 | 8 | 3.13 | 5 | 40
XP15TP1R0M | NRND | SO-8 | SO-8(M) | Single | P | -150 | 25 |  | -1.1 | -0.87 |  | 1000 |  |  |  | -4 | 520/832 | 33 | 20 | 12/19.2 | 2 | 2.5 | 9 | 5 | 24 | 8 | 2.5 |  | 50
XP15TP1R0Y | NRND | SOT-23 | SOT-26(Y) | Single | P | -150 | 25 |  | -1 | -0.78 |  | 1000 |  |  |  | -4 | 520/832 | 33 | 20 | 12/19.2 | 2 | 2.5 | 9 | 5 | 24 | 8 | 2 |  | 62.5
XP10PA022MT | NEW | PQFN 5x6SL | PMPAK-5x6(MT) | Single | P | -100 | 20 | -51.5 | -11 | -9 | -32.5 | 22 |  |  |  | -4 | 2950/4720 | 515 | 20 | 55/88 | 15 | 16 | 21 | 25 | 39 | 18 | 5 | 1.2 | 25
XP9593GS | NRND | D2PAK | TO-263(S) | Single | P | -100 | 20 | -68 |  |  | -43 | 24 | 30 |  |  | -3 | 10150/16240 | 415 | 95 | 191/305 | 37 | 34 | 20 | 62 | 175 | 157 | 3.12 | 0.6 | 40
XP1011ALMT | Production | PQFN 5x6SL | PMPAK-5x6(MT) | Single | P | -100 | 20 | -16 | -7.1 | -5.7 | -10.1 | 52 | 72 |  |  | -3 | 1530/2448 | 200 | 20 | 35/56 | 6 | 9 | 13.5 | 6 | 37 | 42 | 5 | 5 | 25
XP10P067MT | Production | PQFN 5x6SL | PMPAK-5x6(MT) | Single | P | -100 | 20 | -14.4 | -6.4 | -5.1 | -9.1 | 67 |  |  |  | -4 | 1120/1792 | 210 | 15 | 25/40 | 5.5 | 8 | 14 | 9 | 28 | 53 | 5 | 5 | 25
XP10P067YT | Production | PQFN 3x3SL | PMPAK-3x3(YT) | Single | P | -100 | 20 | -14.4 | -5.1 | -4 | -9.1 | 67 |  |  |  | -4 | 1120/1792 | 210 | 15 | 25/40 | 5.5 | 8 | 14 | 9 | 28 | 53 | 3.13 | 5 | 40
XP10PA067H | NEW | DPAK | TO-252(H) | Single | P | -100 | 20 | -18.6 |  |  | -11.8 | 67 |  |  |  | -4 | 1150/1840 | 200 | 15 | 24/38.4 | 6 | 8 | 11 | 19 | 21 | 8 | 2 | 3 | 62.5
XP10P135YT | Production | PQFN 3x3SL | PMPAK-3x3(YT) | Single | P | -100 | 20 | -9.5 | -3.4 | -2.7 |  | 135 | 150 |  |  | -3 | 1625/2600 | 60 | 50 | 29/46.4 | 6 | 5 | 12 | 5 | 42 | 15 | 3.13 | 5 | 40
XP10P135M | Production | SO-8 | SO-8(M) | Single | P | -100 | 20 |  | -3 | -2.4 |  | 135 | 150 |  |  | -3 | 1525/2440 | 53 | 40 | 29/46 | 6 | 5 | 12 | 5 | 42 | 18 | 2.5 |  | 50
XP18P10AGH | NRND | DPAK | TO-252(H) | Single | P | -100 | 30 | -12 |  |  | -7.4 | 140 |  |  |  | -4 | 1380/2200 | 115 | 95 | 35/55 | 4.5 | 14.5 | 9 | 16 | 42 | 34 | 2 | 3.2 | 62.5
XP18P10GK | NRND | SOT-223 | SOT-223(K) | Single | P | -100 | 20 |  | -3.1 | -2.5 |  | 160 | 200 |  |  | -3 | 1500/2400 | 120 | 70 | 14/22.4 | 4 | 7 | 10 | 5 | 55 | 22 | 2.5 |  | 45
XP18P10GM | NRND | SO-8 | SO-8(M) | Single | P | -100 | 20 |  | -2.7 | -2.1 |  | 180 | 210 |  |  | -3 | 1500/2400 | 120 | 70 | 14/22.4 | 4 | 7 | 10 | 5 | 55 | 22 | 2.5 |  | 50
XP15P10GH | NRND | DPAK | TO-252(H) | Single | P | -100 | 20 | -15 |  |  | -9.4 | 230 |  |  |  | -3 | 1180/1900 | 250 | 75 | 37/60 | 5 | 15 | 11 | 25 | 56 | 36 | 96(@Tc) | 1.3 | 62.5
XP10P500N | NRND | SOT-23 | SOT-23(N) | Single | P | -100 | 20 |  | -1.2 | -0.95 |  | 500 | 600 |  |  | -3 | 420/670 | 35 | 25 | 10.5/17 | 1.5 | 2.5 | 7 | 5 | 17 | 5 | 1.38
XP9581GP | NRND | TO-220 | TO-220(P) | Single | P | -80 | 20 | -95 |  |  | -60 | 15 | 20 |  |  | -3 | 6200/9920 | 900 | 390 | 72/115 | 11 | 45 | 13 | 60 | 135 | 165 | 250(@Tc) | 0.5 | 62
XP6P025M | Production | SO-8 | SO-8(M) | Single | P | -60 | 20 |  | -7.3 | -5.8 |  | 25 | 30 |  |  | -3 | 4000/6400 | 240 | 170 | 34/54.4 | 11 | 12 | 13 | 6 | 100 | 42 | 2.5 |  | 50
XP6P025S | Production | D2PAK | TO-263(S) | Single | P | -60 | 20 | -40 |  |  | -25 | 25 | 30 |  |  | -3 | 4000/6400 | 240 | 170 | 37/59.2 | 12 | 15 | 11 | 40 | 84 | 79 | 3.12 | 2 | 40
XP6P025P | Production | TO-220 | TO-220(P) | Single | P | -60 | 20 | -40 |  |  | -25 | 25 | 30 |  |  | -3 | 4000/6400 | 240 | 170 | 37/59.2 | 12 | 15 | 11 | 40 | 84 | 79 | 2 | 2 | 62
XP6P025H | Production | DPAK | TO-252(H) | Single | P | -60 | 20 | -40 |  |  | -25 | 25 | 30 |  |  | -3 | 4000/6400 | 240 | 170 | 37/59.2 | 12 | 15 | 11 | 40 | 84 | 79 | 2 | 2 | 62.5
XP6P025I | Production | TO-220FP | TO-220CFM(I) | Single | P | -60 | 20 | -26.8 |  |  | -17 | 25 | 30 |  |  | -3 | 4000/6400 | 240 | 170 | 37/59.2 | 12 | 15 | 11 | 40 | 84 | 79 | 1.92 | 4 | 65
XP6P050S | Production | D2PAK | TO-263(S) | Single | P | -60 | 20 | -19 |  |  | -12 | 50 | 70 |  |  | -3 | 1860/2976 | 110 | 80 | 33/52.8 | 6 | 6 | 11 | 21 | 41 | 42 | 3.12 | 3.8 | 40
XP6P050M | NEW | SO-8 | SO-8(M) | Single | P | -60 | 20 |  | -5.3 | -4.2 |  | 50 | 70 |  |  | -3 | 1820/2912 | 100 | 70 | 35/56 | 6.5 | 6 | 12 | 6 | 53 | 25 | 2.5 |  | 50
XP6P050P | Production | TO-220 | TO-220(P) | Single | P | -60 | 20 | -19 |  |  | -12 | 50 | 70 |  |  | -3 | 1860/2976 | 110 | 80 | 33/52.8 | 6 | 6 | 11 | 21 | 41 | 42 | 2 | 3.8 | 62
XP6P050H | Production | DPAK | TO-252(H) | Single | P | -60 | 20 | -19 |  |  | -12 | 50 | 70 |  |  | -3 | 1860/2976 | 110 | 80 | 33/52.8 | 6 | 6 | 11 | 21 | 41 | 42 | 2 | 3.8 | 62.5
XP6P050I | Production | TO-220FP | TO-220CFM(I) | Single | P | -60 | 20 | -19 |  |  | -12 | 50 | 70 |  |  | -3 | 1860/2976 | 110 | 80 | 33/52.8 | 6 | 6 | 11 | 21 | 41 | 42 | 1.92 | 5.5 | 65
XP9575AGH | NRND | DPAK | TO-252(H) | Single | P | -60 | 30 | -17 |  |  | -11 | 64 |  |  |  | -3 | 1440/2300 | 160 | 120 | 35/56 | 5 | 12 | 12 | 23 | 45 | 60 | 36(@Tc) | 3.5 | 62.5
XP9575AGI | NRND | TO-220FP | TO-220CFM(I) | Single | P | -60 | 20 | -17 |  |  | -11 | 64 |  |  |  | -3 | 1440/2300 | 160 | 120 | 35/56 | 5 | 12 | 12 | 23 | 45 | 60 | 31.3(@Tc) | 4 | 65
XP9575GH | NRND | DPAK | TO-252(H) | Single | P | -60 | 25 | -15 |  |  | -9.5 | 90 | 120 |  |  | -3 | 1100/2660 | 115 | 90 | 14/27 | 3 | 8 | 8 | 17 | 36 | 41 | 31.3(@Tc) | 4 | 62.5
XP9578GH | NRND | DPAK | TO-252(H) | Single | P | -60 | 25 | -10 |  |  | -6 | 160 | 200 |  |  | -3 | 760/1220 | 80 | 60 | 9/16 | 2 | 5 | 9 | 12 | 32 | 27 | 28(@Tc) | 4.5 | 62.5
XP6P250K | Production | SOT-223 | SOT-223(K) | Single | P | -60 | 20 |  | -2.4 | -2 |  | 250 | 300 |  |  | -3 | 450/720 | 37 | 28 | 5/8 | 1.5 | 1.8 | 8 | 5 | 17 | 3 | 2.78 |  | 45
XP6P250N | Production | SOT-23 | SOT-23S(N) | Single | P | -60 | 20 |  | -1.6 | -1.3 |  | 250 | 300 |  |  | -3 | 450/720 | 37 | 28 | 5/8 | 1.5 | 1.8 | 8 | 5 | 17 | 3 | 1.25 |  | 100
XP6677GH | NRND | DPAK | TO-252(H) | Single | P | -40 | 20 | -60 |  |  | -38 | 12.3 | 18 |  |  | -3 | 3160/5050 | 560 | 380 | 44/70 | 6 | 28 | 11 | 60 | 60 | 120 | 69(@Tc) | 1.8 | 62.5
XP4P012LEH | NRND | DPAK | TO-252(H) | Single | P | -40 | 20 | -51 |  |  | -32 | 13.5 | 18 |  |  | -3 | 4200/6720 | 370 | 155 | 32/51.2 | 10 | 10 | 42 | 128 | 450 | 270 | 2 | 2.3 | 62.5
XP6679GP-A | NRND | TO-220 | TO-220(P) | Single | P | -40 | 25 | -65 |  |  | -41 | 13.5 | 20 |  |  | -2.5 | 2870/4590 | 960 | 740 | 43/70 | 7 | 26 | 11 | 40 | 50 | 80 | 89(@Tc) | 1.4 | 62
XP4P013LES | NRND | D2PAK | TO-263(S) | Single | P | -40 | 20 | -50 |  |  | -31.2 | 14.5 | 20 |  |  | -3 | 4200/6720 | 370 | 155 | 32/51.2 | 10 | 10 | 42 | 128 | 450 | 270 | 3.12 | 2.3 | 40
XP4P013EI | NRND | TO-220FP | TO-220CFM(I) | Single | P | -40 | 20 | -40 |  |  | -28.2 | 14.5 | 20 |  |  | -3 | 4600/7360 | 370 | 215 | 89/142 | 14 | 18 | 53 | 149 | 665 | 375 | 2.3 | 4 | 65
XP4P013LEP | NRND | TO-220 | TO-220(P) | Single | P | -40 | 20 | -50 |  |  | -31.2 | 14.5 | 20 |  |  | -3 | 4200/6720 | 370 | 155 | 32/51.2 | 10 | 10 | 42 | 128 | 450 | 270 | 2 | 2.3 | 62.5
XP9561GH | NRND | DPAK | TO-252(H) | Single | P | -40 | 20 | -45 |  |  | -29 | 16 | 28 |  |  | -3 | 1700/2720 | 360 | 290 | 25/40 | 4.4 | 18 | 9 | 46 | 46 | 95 | 54.3(@Tc) | 2.3 | 62.5
XP9561GI | NRND | TO-220FP | TO-220CFM(I) | Single | P | -40 | 20 | -36 |  |  | -23 | 16 | 28 |  |  | -3 | 1735/2780 | 355 | 275 | 25/40 | 5 | 17 | 9 | 44 | 46 | 89 | 33.7(@Tc) | 3.7 | 65
XP4P016P | Production | TO-220 | TO-220(P) | Single | P | -40 | 20 | -45 |  |  | -29 | 16 | 28 |  |  | -3 | 3600/5760 | 285 | 175 | 32/51.2 | 11 | 12 | 10 | 58 | 90 | 100 | 2 | 2.4 | 62
XP4P016H | Production | DPAK | TO-252(H) | Single | P | -40 | 20 | -45 |  |  | -29 | 16 | 28 |  |  | -3 | 3600/5760 | 285 | 175 | 32/51.2 | 11 | 12 | 10 | 58 | 90 | 100 | 2 | 2.4 | 62
XP4P016I | Production | TO-220FP | TO-220CFM(I) | Single | P | -40 | 20 | -36 |  |  | -23 | 16 | 28 |  |  | -3 | 3600/5760 | 285 | 175 | 32/51.2 | 11 | 12 | 10 | 58 | 90 | 100 | 1.92 | 5 | 65
XP4P016AI | NEW | TO-220FP | TO-220CFM(I) | Single | P | -40 | 20 | -36 |  |  | -23 | 16 | 28 |  |  | -3 | 3800/6080 | 270 | 200 | 80/128 | 15 | 17 | 13 | 59 | 70 | 95 | 1.92 | 5 | 65
XP9561GM | NRND | SO-8 | SO-8(M) | Single | P | -40 | 20 |  | -9.4 | -7.5 |  | 18 | 30 |  |  | -3 | 1700/2720 | 360 | 290 | 26/42 | 4 | 17 | 10 | 8 | 64 | 54 | 2.5 |  | 50
XP4P018M | Production | SO-8 | SO-8(M) | Single | P | -40 | 20 |  | -9.4 | -7.5 |  | 18 | 30 |  |  | -3 | 3600/5760 | 285 | 175 | 30/48 | 9.5 | 8.5 | 10 | 5 | 120 | 5 | 2.5 |  | 50
XP9565GEM | NRND | SO-8 | SO-8(M) | Single (with ESD Diode) | P | -40 | 16 |  | -6.5 | -5.2 |  | 38 | 48 |  |  | -2.5 | 980/1570 | 160 | 110 | 13/20 | 2 | 6 | 9 | 6 | 27 | 37 | 2.5 |  | 50
XP4P040M | Production | SO-8 | SO-8(M) | Single | P | -40 | 20 |  | -6.2 | -5 |  | 40 | 60 |  |  | -3 | 1340/2144 | 120 | 80 | 12/19.2 | 4 | 4 | 10 | 4.5 | 45 | 17 | 2.5 |  | 50
XP4P040H | Production | DPAK | TO-252(H) | Single | P | -40 | 20 | -19.6 |  |  | -12.4 | 40 | 60 |  |  | -3 | 1340/2144 | 120 | 80 | 12/19.2 | 4.5 | 4.5 | 10 | 26 | 37 | 38 | 2 | 5 | 62.5
XP4P040J | Production | IPAK | TO-251(J) | Single | P | -40 | 20 | -19.6 |  |  | -12.4 | 40 | 60 |  |  | -3 | 1340/2144 | 120 | 80 | 12/19.2 | 4.5 | 4.5 | 10 | 26 | 37 | 38 | 1.13 | 5 | 110
XP9567GH | NRND | DPAK | TO-252(H) | Single | P | -40 | 25 | -22 |  |  | -14 | 50 | 70 |  |  | -3 | 880/1400 | 140 | 110 | 12/19 | 2.5 | 7 | 7 | 30 | 23 | 8 | 34.7(@Tc) | 3.6 | 62.5
XP9565BGH | NRND | DPAK | TO-252(H) | Single | P | -40 | 20 | -17 |  |  | -11 | 52 | 90 |  |  | -3 | 530/850 | 110 | 75 | 7.8/12.5 | 1.7 | 4.8 | 8 | 17 | 22 | 23 | 25(@Tc) | 5 | 62.5
XP4P052AM | Production | SO-8 | SO-8(M) | Single | P | -40 | 20 |  | -5.5 | -4.3 |  | 52 | 90 |  |  | -3 | 1000/1600 | 80 | 60 | 9/14.4 | 3 | 3 | 10 | 5 | 35 | 11 | 2.5 |  | 50
XP4P052AH | Production | DPAK | TO-252(H) | Single | P | -40 | 20 | -17 |  |  | -11 | 52 | 90 |  |  | -3 | 1000/1600 | 80 | 60 | 10/16 | 4 | 4 | 9 | 19 | 43 | 40 | 2 | 5 | 62.5
XP4P090N | Production | SOT-23 | SOT-23S(N) | Single | P | -40 | 20 |  | -3 | -2.5 |  | 90 | 125 |  |  | -3 | 610/976 | 60 | 40 | 5.5/8.8 | 2.5 | 1.5 | 8.5 | 5 | 26 | 5 | 1.25
XP3P2R5CMT | NEW | PQFN 5x6SL | PMPAK-5x6(MT) | Single | P | -30 | 25 | -150 | -37 | -29.5 | -95 | 2.5 | 4 |  |  | -3 | 10000/16000 | 1130 | 615 | 168/269 | 28 | 25 | 17 | 70 | 195 | 203 | 5 | 1.5 | 25
XP3P3R0MT | Production | PQFN 5x6SL | PMPAK-5x6(MT) | Single | P | -30 | 20 | -125 | -33.5 | -26.8 |  | 3 | 4.5 |  |  | -3 | 9400/15040 | 1230 | 680 | 76/122 | 24 | 26 | 19 | 12 | 160 | 74 | 5 | 1.8 | 25
XP3P3R0AMT | NEW | PQFN 5x6SL | PMPAK-5x6(MT) | Single | P | -30 | 25 | -100 | -34 | -27 |  | 3 | 4.9 |  |  | -3 | 9100/14560 | 920 | 500 | 151/242 | 27 | 22 | 17 | 71 | 173 | 180 | 5 | 1.8 | 25
XP3P7R0EMT | Production | PQFN 5x6SL | PMPAK-5x6(MT) | Single (with ESD Diode) | P | -30 | 20 | -75 | -22 | -17.5 | -47.8 | 7 | 15 |  |  | -3 | 4300/6880 | 590 | 330 | 34/54.4 | 12 | 11 | 42 | 120 | 460 | 280 | 5 | 2.1 | 25
XP3P7R0AEMT | NEW | PQFN 5x6SL | PMPAK-5x6(MT) | Single (with ESD Diode) | P | -30 | 25 | -69.3 | -22 | -17.5 | -43.8 | 7 | 13 |  |  | -3 | 3600/5760 | 360 | 230 | 61/98 | 12 | 10 | 46 | 121 | 390 | 300 | 5 | 2.5 | 25
XP3P7R0ES | Production | D2PAK | TO-263(S) | Single (with ESD Diode) | P | -30 | 20 | -75 |  |  | -47.8 | 7 | 15 |  |  | -3 | 4300/6880 | 590 | 330 | 36/57.6 | 10 | 15 | 42 | 140 | 440 | 300 | 3.12 | 2.1 | 40
XP3P7R0EM | Production | SO-8 | SO-8(M) | Single (with ESD Diode) | P | -30 | 25 |  | -15.5 | -12.4 |  | 7 | 11 |  |  | -2 | 4300/6880 | 600 | 270 | 33/52.8 | 10 | 10 | 38 | 58 | 600 | 240 | 2.5 |  | 50
XP3P7R0EP | Production | TO-220 | TO-220(P) | Single (with ESD Diode) | P | -30 | 20 | -75 |  |  | -47.8 | 7 | 15 |  |  | -3 | 4300/6880 | 590 | 330 | 36/57.6 | 10 | 15 | 42 | 140 | 440 | 300 | 2 | 2.1 | 62
XP3P7R0EH | Production | DPAK | TO-252(H) | Single (with ESD Diode) | P | -30 | 20 | -75 |  |  | -47.8 | 7 | 15 |  |  | -3 | 4300/6880 | 590 | 330 | 36/57.6 | 10 | 15 | 42 | 140 | 440 | 300 | 2 | 2.1 | 62.5
XP3P7R0EI | Production | TO-220FP | TO-220CFM(I) | Single (with ESD Diode) | P | -30 | 20 | -54 |  |  | -34 | 7 | 15 |  |  | -3 | 4300/6880 | 590 | 330 | 36/57.6 | 10 | 15 | 42 | 58 | 440 | 300 | 1.92 | 4 | 65
XP3P7R0EJB | Production | IPAK | TO-251S(JB) | Single (with ESD Diode) | P | -30 | 20 | -75 |  |  | -47.8 | 7 | 15 |  |  | -3 | 4300/6880 | 590 | 330 | 36/57.6 | 10 | 15 | 42 | 140 | 440 | 300 | 1.13 | 2.1 | 110
XP4461YT | Production | PQFN 3x3SL | PMPAK-3x3(YT) | Single | P | -30 | 25 | -40 | -17 | -13.6 | -30 | 7.2 | 12.8 |  |  | -3 | 3400/5440 | 460 | 300 | 63/100.8 | 11 | 11 | 13 | 9 | 170 | 85 | 3.12 | 5 | 40
XP4463MT | Production | PQFN 5x6SL | PMPAK-5x6(MT) | Single | P | -30 | 25 | -66 | -20.8 | -16.7 | -41 | 8 | 15 |  |  | -3 | 2420/3872 | 410 | 245 | 43/68.8 | 9 | 10 | 12 | 11 | 100 | 74 | 5 | 2.5 | 25
XP6679GH | NRND | DPAK | TO-252(H) | Single | P | -30 | 20 | -75 |  |  | -50 | 9 | 15 |  |  | -3 | 2870/4590 | 960 | 740 | 42/67 | 6 | 25 | 11 | 35 | 58 | 78 | 89(@Tc) | 1.4 | 62.5
XP3P010YT | Production | PQFN 3x3SL | PMPAK-3x3(YT) | Single | P | -30 | 20 |  | -14.5 | -11.7 |  | 10 | 14.5 |  |  | -3 | 3800/6080 | 500 | 345 | 34/54.4 | 9 | 12 | 11 | 9 | 150 | 70 | 3.12 | 5 | 40
XP3P010AMT | Production | PQFN 5x6SL | PMPAK-5x6(MT) | Single | P | -30 | 20 | -58 | -18.5 | -14.8 | -37 | 10 | 15 |  |  | -3 | 3800/6080 | 500 | 345 | 34/54.4 | 10 | 12 | 11 | 9 | 150 | 70 | 5 | 2.5 | 25
XP3P010M | Production | SO-8 | SO-8(M) | Single | P | -30 | 20 |  | -13.3 | -10.6 |  | 10 | 17 |  |  | -3 | 3800/6080 | 500 | 345 | 34/54.4 | 10 | 12 | 11 | 9 | 150 | 70 | 2.5 |  | 50
XP3P010H | Production | DPAK | TO-252(H) | Single | P | -30 | 20 | -58 |  |  | -37 | 10 | 17 |  |  | -3 | 3650/5840 | 415 | 295 | 36/57.6 | 10 | 15 | 10 | 73 | 120 | 125 | 2 | 2.5 | 62.5
XP3P010BH | NEW | DPAK | TO-252(H) | Single | P | -30 | 25 | -58 |  |  | -37 | 10 | 17 |  |  | -3 | 3180/5088 | 410 | 330 | 80/128 | 10 | 21 | 10 | 70 | 72 | 123 | 2 | 2.5 | 62.5
XP3P010I | Production | TO-220FP | TO-220CFM(I) | single | P | -30 | 20 | -41 |  |  | -26 | 10 | 17 |  |  | -3 | 3650/5840 | 415 | 295 | 36/57.6 | 10 | 15 | 10 | 74 | 120 | 125 | 1.92 | 5 | 65
XP3P011YT | Production | PQFN 3x3SL | PMPAK-3x3(YT) | Single | P | -30 | 25 |  | -14 | -11 |  | 11 | 20 |  |  | -3 | 2900/4640 | 500 | 300 | 24/38.4 | 10 | 9 | 13 | 10 | 120 | 60 | 3.12 | 5 | 40
XP4459YT | Production | PQFN 3x3SL | PMPAK-3x3(YT) | Single | P | -30 | 20 |  | -12.7 | -10 |  | 13.5 | 24 |  |  | -3 | 2100/3360 | 300 | 250 | 40/64 | 7 | 8 | 12 | 11 | 85 | 47 | 3.13 | 5 | 40
XP4459M | Production | SO-8 | SO-8(M) | Single | P | -30 | 20 |  | -11.3 | -9 |  | 13.5 | 24 |  |  | -3 | 2100/3360 | 300 | 250 | 40/64 | 7 | 8 | 12 | 11 | 85 | 47 | 2.5 |  | 50
XP3P020M | Production | SO-8 | SO-8(M) | Single | P | -30 | 20 |  | -9.3 | -7.4 |  | 20 | 36 |  |  | -3 | 1300/2080 | 190 | 135 | 12/19.2 | 4.5 | 4 | 11 | 7 | 43 | 20 | 2.5 |  | 50
XP3P020H | Production | DPAK | TO-252(H) | Single | P | -30 | 20 | -30 |  |  | -18.5 | 20 | 40 |  |  | -3 | 1300/2080 | 190 | 135 | 12/19.2 | 5 | 4 | 10 | 35 | 40 | 46 | 2 | 5 | 62.5
XP3P020J | Production | IPAK | TO-251(J) | Single | P | -30 | 20 | -30 |  |  | -18.5 | 20 | 40 |  |  | -3 | 1300/2080 | 190 | 135 | 12/19.2 | 5 | 4 | 10 | 35 | 40 | 46 | 1.13 | 5 | 110
XP4459H | Production | DPAK | TO-252(H) | Single | P | -30 | 20 | -30 |  |  | -19 | 20 | 36 |  |  | -3 | 2100/3360 | 300 | 250 | 39/62.4 | 7.5 | 8 | 10 | 43 | 65 | 70 | 2 | 4.8 | 62.5
XP3P021MT | NEW | PQFN 5x6SL | PMPAK-5x6(MT) | Single | P | -30 | 25 | -28 | -12.6 | -10 | -17.8 | 21 | 42 |  |  | -3 | 830/1328 | 150 | 115 | 16/26 | 3 | 4 | 10 | 53 | 34 | 83 | 5 | 5 | 25
XP3P021YT | Production | PQFN 3x3SL | PMPAK-3x3(YT) | Single | P | -30 | 25 |  | -10 | -8 |  | 21 | 42 |  |  | -3 | 950/1520 | 185 | 135 | 9/14.4 | 3.5 | 3.5 | 10 | 7 | 34 | 21 | 3.12 | 5 | 40
XP3P021M | Production | SO-8 | SO-8(M) | Single | P | -30 | 25 |  | -9 | -7.2 |  | 21 | 42 |  |  | -3 | 950/1520 | 185 | 135 | 9/14.4 | 3.5 | 3.5 | 10 | 7 | 34 | 21 | 2.5 |  | 50
XP3P021H | Production | DPAK | TO-252(H) | Single | P | -30 | 25 | -28.6 |  |  | -18.1 | 21 | 42 |  |  | -3 | 950/1520 | 185 | 135 | 9/14.4 | 3.5 | 4 | 10 | 45 | 30 | 61 | 2 | 5 | 62.5
XP40P03GI | NRND | TO-220FP | TO-220CFM(I) | Single | P | -30 | 20 | -30 |  |  | -18 | 28 | 50 |  |  | -3 | 910/1460 | 300 | 210 | 15/24 | 3 | 10 | 10 | 48 | 31 | 66 | 31.3(@Tc) | 4 | 65
XP3P050AM | Production | SO-8 | SO-8(M) | Single | P | -30 | 20 |  | -5.8 | -4.6 |  | 50 | 90 |  |  | -3 | 600/960 | 100 | 70 | 6.5/10.7 | 2.5 | 2.5 | 9 | 6 | 30 | 15 | 2.5 |  | 50
XP3P050AH | Production | DPAK | TO-252(H) | Single | P | -30 | 20 | -15.6 |  |  | -9.8 | 50 | 90 |  |  | -3 | 610/976 | 85 | 65 | 14/22.4 | 3 | 3 | 9 | 30 | 23 | 30 | 2 | 7 | 62.5
XP3P050BH | NEW | DPAK | TO-252(H) | Single | P | -30 | 20 | -15.6 |  |  | -9.9 | 50 | 90 |  |  | -3 | 700/1120 | 77 | 65 | 16/26 | 3 | 4 | 9 | 32 | 33 | 37 | 2 | 7 | 62.5
XP3P050AG | Production | SOT-89 | SOT-89(G) | Single | P | -30 | 20 |  | -4.1 | -3.2 |  | 50 | 75 |  |  | -3 | 600/960 | 100 | 70 | 6.5/10.4 | 1.5 | 2.5 | 8 | 7 | 25 | 10 | 1.25 |  | 100
XP3P050BG | NEW | SOT-89 | SOT-89(G) | Single | P | -30 | 20 |  | -4.1 | -3.3 |  | 50 | 75 |  |  | -3 | 660/1056 | 93 | 80 | 15/24 | 2.5 | 3 | 8 | 8 | 42 | 23 | 1.25 |  | 100
XP2615GEY | NRND | SOT-23 | SOT-26(Y) | Single | P | -30 | 20 |  | -5 | -4 |  | 52 | 80 |  |  | -3 | 830/1330 | 100 | 75 | 7/11.2 | 2.2 | 2.7 | 8 | 4.5 | 22 | 5 | 2 |  | 62.5
XP3P055N | Production | SOT-23 | SOT-23S(N) | Single | P | -30 | 20 |  | -3.9 | -3.1 |  | 55 | 85 |  |  | -3 | 600/960 | 100 | 70 | 6.5/10.4 | 2 | 2.5 | 9 | 6 | 30 | 15 | 1.25 |  | 100
XP3P080N | Production | SOT-23 | SOT-23S(N) | Single | P | -30 | 12 |  | -3.2 | -2.6 |  | 60 | 80 | 150 |  | -1.2 | 810/1296 | 85 | 60 | 8.5/13.6 | 1.2 | 2 | 6 | 10 | 40 | 22 | 1.25 |  | 100
XP3601N | NRND | SOT-23 | SOT-23S(N) | Single | P | -30 | 25 |  | -2.9 | -2.3 |  | 95 | 150 |  |  | -3 | 310/500 | 60 | 55 | 4/6.5 | 1 | 2 | 6 | 9 | 20 | 4 | 1.25 |  | 100
XP2P9R0LYT | Production | PQFN 3x3SL | PMPAK-3x3(YT) | Single | P | -20 | 12 |  | -15.4 | -12.3 |  | 8 | 9 | 12 |  | -1.2 | 6200/9920 | 700 | 380 | 60/96 | 10 | 13.5 | 17 | 21 | 240 | 110 | 3.12 | 5 | 40
XP4413GM | NRND | SO-8 | SO-8(M) | Single | P | -20 | 20 |  | -7.8 | -6.2 |  | 30 | 40 | 65 |  | -1.5 | 1140/1820 | 250 | 210 | 17/27 | 4 | 7 | 12 | 11 | 40 | 13 | 2.5 |  | 50
XP2P053N | Production | SOT-23 | SOT-23S(N) | Single | P | -20 | 12 |  | -4.2 | -3.4 |  | 53 | 65 | 100 |  | -1.2 | 1000/1600 | 120 | 90 | 10/16 | 2 | 2 | 8 | 12 | 24 | 38 | 1.25 |  | 100
XP2P020YT | Production | PQFN 3x3SL | PMPAK-3x3(YT) | Single | P | -20 | 8 |  | -10.2 | -8.1 |  |  | 20 | 26 | 35 | -1 | 2250/3600 | 240 | 160 | 25/40 | 4 | 5 | 10 | 16 | 100 | 45 | 3.12 | 6 | 40
XP2P038N | Production | SOT-23 | SOT-23(N) | Single | P | -20 | 8 |  | -5 | -4 |  |  | 38 | 50 | 64 | -1 | 1450/2320 | 180 | 135 | 14.5/23.2 | 3 | 3.5 | 10 | 17 | 47 | 27 | 1.38
XP2335YT | Production | PQFN 3x3SL | PMPAK-3x3(YT) | Single | P | -20 | 12 |  | -7.3 | -5.8 |  |  | 42 | 65 | 85 | -1.2 | 1000/1600 | 170 | 145 | 12/19.2 | 2.5 | 3.5 | 10 | 17 | 40 | 40 | 3.12 | 8 | 40
XP2P052N | Production | SOT-23 | SOT-23S(N) | Single | P | -20 | 8 |  | -4 | -3.2 |  |  | 52 | 65 | 90 | -1 | 900/1440 | 120 | 100 | 9/14.4 | 1.5 | 1.2 | 7 | 14 | 37 | 30 | 1.25 |  | 100
XP2301GN | NRND | SOT-23 | SOT-23S(N) | Single | P | -20 | 12 |  | -2.5 | -2 |  |  | 130 | 190 |  | -1.25 | 270 | 70 | 55 | 5/9 | 1 | 2 | 6 | 17 | 16 | 5 | 1.25 |  | 100
XP2P150H | NRND | DPAK | TO-252(H) | Single | P | -20 | 12 | -8.3 |  |  | -5.3 |  | 150 | 250 |  | -1.25 | 365/584 | 70 | 55 | 4.7/7.5 | 1.2 | 1.6 | 7 | 30 | 13 | 4 | 2 | 8 | 62.5
XP2306GN | NRND | SOT-23 | SOT-23(N) | Single | N | 20 | 12 |  | 5.3 | 4.3 |  | 30 | 35 | 50 |  | 1.25 | 603 | 144 | 111 | 8.7 | 1.5 | 3.6 | 6 | 14 | 18.4 | 2.8 | 1.38 |  | 90
XP2N030EN | Production | SOT-23 | SOT-23S(N) | Single (with ESD Diode) | N | 20 | 12 |  | 5.3 | 4.3 |  | 30 | 35 | 50 |  | 1.25 | 520/832 | 65 | 60 | 6.5/10.4 | 1 | 1.7 | 3 | 12 | 17 | 2 | 1.25 |  | 100
XP9452GG | NRND | SOT-89 | SOT-89(G) | Single | N | 20 | 16 |  | 4 | 2.5 |  | 38 | 50 | 80 |  | 1.5 | 360/570 | 80 | 65 | 6/10 | 1 | 2 | 8 | 9 | 13 | 3 | 1.25 |  | 100
XP2N2R0CYT | NEW | PQFN 3x3SL | PMPAK-3x3(YT) | Single | N | 20 | 12 | 50 | 31.3 | 23.4 | 50 |  | 2 | 3.5 |  | 1.2 | 4900/7840 | 580 | 435 | 57/91.2 | 11 | 17 | 18 | 24 | 93 | 55 | 3.12 | 2 | 40
XP9446YT | NRND | PQFN 3x3SL | PMPAK-3x3(YT) | Single | N | 20 | 12 | 28 | 24.7 | 19.7 | 28 |  | 3.2 | 4.6 |  | 1.2 | 4130/6608 | 610 | 450 | 54/87 | 8.5 | 18 | 16 | 21 | 88 | 59 | 3.12 | 5 | 40
XP9T18GH | NRND | DPAK | TO-252(H) | Single | N | 20 | 16 | 38 |  |  | 24 |  | 14 | 28 |  | 1.5 | 1115/1790 | 280 | 220 | 16/25 | 3 | 9 | 12 | 80 | 22 | 12 | 31.3(@Tc) | 4 | 62.5
XP2344GN | Production | SOT-23 | SOT-23(N) | Single | N | 20 | 8 |  | 6.4 | 5.1 |  |  | 22 | 32 | 40 | 1 | 1520/2430 | 175 | 155 | 22/35.2 | 2 | 6 | 8 | 11 | 38 | 7 | 1.38 |  | 90
XP2N025LN | Production | SOT-23 | SOT-23S(N) | Single | N | 20 | 12 |  | 5.7 | 4.6 |  |  | 25 | 39 |  | 1.2 | 800/1280 | 110 | 90 | 10/16 | 1.3 | 2.5 | 7 | 11 | 19 | 5 | 1.25 |  | 100
XP2N050H | Production | DPAK | TO-252(H) | Single | N | 20 | 12 | 14.8 |  |  | 9.4 |  | 50 | 80 |  | 1.2 | 800/1280 | 110 | 90 | 12/19.2 | 1.2 | 4 | 7 | 29 | 19 | 8 | 2 | 7 | 62.5
XP1334GEU | Production | SC-70 | SOT-323(U) | Single | N | 20 | 8 |  | 2.1 | 1.7 |  |  | 65 | 75 | 85 | 1 | 570/912 | 70 | 60 | 9/14.4 | 1 | 2.5 | 6 | 7 | 18 | 3 | 0.35 |  | 360
XP2N075EN | Production | SOT-23 | SOT-23S(N) | Single (with ESD Diode) | N | 20 | 12 |  | 3.5 | 2.8 |  |  | 75 | 125 |  | 1.2 | 520/832 | 65 | 60 | 6.5/10.4 | 1 | 1.6 | 6 | 11 | 14 | 2.5 | 1.25 |  | 100
XP2314GN | NRND | SOT-23 | SOT-23S(N) | Single | N | 20 | 12 |  | 3.5 | 2.8 |  |  | 75 | 125 |  | 1.2 | 230/370 | 55 | 40 | 4/7 | 0.7 | 2 | 6 | 8 | 10 | 3 | 0.83 |  | 150
XP2302GN | NRND | SOT-23 | SOT-23(N) | Single | N | 20 | 12 |  | 3.2 | 2.6 |  |  | 85 | 115 |  | 1.2 | 145 | 100 | 50 | 4.4 | 0.6 | 1.9 | 5.2 | 37 | 15 | 5.7 | 1.38 |  | 90
XP2322GN | NRND | SOT-23 | SOT-23S(N) | Single | N | 20 | 8 |  | 2.5 | 2 |  |  | 90 | 120 | 150 | 1 | 350/560 | 55 | 48 | 7/11 | 0.7 | 2.5 | 6 | 12 | 16 | 4 | 0.833 |  | 150
XP2N1K2EN1 | Production | SOT-723 | SOT-723(N1) | Single (with ESD Diode) | N | 20 | 8 |  | 0.2 |  |  |  |  | 1200 | 1400 | 1 | 44 | 14 | 10 | 0.7 | 0.2 | 0.2 | 2 | 10 | 30 | 16 | 0.15 |  | 833
XP4086CXT | Production | PQFN 5x6SL | PMPAK-5x6X(XT) | Single | N | 30 | 20 | 100 | 78 | 65 |  | 0.58 |  |  |  | 2.2 | 8450/13520 | 3150 | 50 | 140/224 | 27 | 21 | 17 | 72 | 89 | 108 | 6 | 0.6 | 25
XP3NAR68CXT | Production | PQFN 5x6SL | PMPAK-5x6X(XT) | Single | N | 30 | 20 | 100 | 68 | 55 |  | 0.68 | 1.1 |  |  | 2.8 | 7300/11680 | 2430 | 60 | 120/192 | 21 | 20 | 17 | 57 | 130 | 125 | 5 | 1.1 | 25
XP4066CMT | Production | PQFN 5x6SL | PMPAK-5x6(MT) | Single | N | 30 | 20 | 100 | 65 | 52 |  | 0.74 | 1.35 |  |  | 2.5 | 6260/10000 | 1950 | 155 | 125/200 | 20 | 27 | 15 | 63 | 55 | 18 | 5 | 1.2 | 25
XP3NR85CMT | Production | PQFN 5x6SL | PMPAK-5x6(MT) | Single | N | 30 | 20 | 100 | 60 | 49 |  | 0.85 | 1.15 |  |  | 2.2 | 7300/11680 | 1300 | 760 | 75/120 | 16 | 38 | 17 | 17 | 115 | 80 | 5 | 1.2 | 25
XP3N1R0MT | Production | PQFN 5x6SL | PMPAK-5x6(MT) | Single | N | 30 | 20 | 245 | 54.2 | 43.3 |  | 1.05 | 1.4 |  |  | 2.2 | 7700/12320 | 1330 | 710 | 75/120 | 15 | 35 | 18 | 18 | 108 | 73 | 5 | 1.2 | 25
XP3N1R2MT | NEW | PQFN 5x6SL | PMPAK-5x6(MT) | Single | N | 30 | 20 | 243 | 53.4 | 42.7 |  | 1.2 | 2 |  |  | 3 | 7900/12640 | 1340 | 780 | 92/148 | 23 | 43 | 18 | 62 | 123 | 127 | 5 | 1.2 | 25
XP3NA1R3MT | NEW | PQFN 5x6SL | PMPAK-5x6(MT) | Single | N | 30 | 20 | 100 | 50.3 | 40.3 |  | 1.3 | 2.2 |  |  | 3 | 5300/8480 | 1560 | 50 | 90/144 | 17 | 15 | 16.5 | 12 | 65 | 100 | 5 | 1.2 | 25
XP3N1R6MT | Production | PQFN 5x6SL | PMPAK-5x6(MT) | Single | N | 30 | 20 | 100 | 43.1 | 34.5 |  | 1.6 | 2.6 |  |  | 3 | 5750/9200 | 1120 | 500 | 57/91.2 | 13 | 25 | 14 | 77 | 67 | 110 | 5 | 1.5 | 25
XP3N1R7CMT | Production | PQFN 5x6SL | PMPAK-5x6(MT) | Single | N | 30 | 20 / -12 | 100 | 43.3 | 34.6 | 100 | 1.7 | 3.7 |  |  | 3 | 4200/6720 | 1070 | 85 | 34/54.4 | 13 | 10 | 13 | 25 | 59 | 24 | 5 | 1.8 | 25
XP3N1R8BMT | Production | PQFN 5x6SL | PMPAK-5x6(MT) | Single | N | 30 | 20 |  | 43.8 | 36.6 |  | 1.8 | 2.8 |  |  | 2.3 | 4460/7136 | 680 | 435 |  | 14 | 20 | 15 | 60 | 72 | 110 | 6 | 1.7 | 25
XP3N1R8AMT | Production | PQFN 5x6SL | PMPAK-5x6(MT) | Single | N | 30 | 20 | 100 | 41.9 | 33.5 | 108 | 1.8 | 3.2 |  |  | 3 | 5600/8960 | 815 | 450 | 130/208 | 20 | 34 | 17 | 54 | 82 | 100 | 5 | 1.5 | 25
XP3NB1R8CYT | NEW | PQFN 3x3SL | PMPAK-3x3(YT) | Single | N | 30 | 20 | 185 | 35 | 29 |  | 1.8 | 3.4 |  |  | 2.3 | 2260/3616 | 660 | 30 | 36/58 | 8 | 6 | 11 | 65 | 27 | 6 | 3.75 | 1.5 | 40
XP3N1R8MT | NRND | PQFN 5x6SL | PMPAK-5x6(MT) | Single | N | 30 | 20 | 165 | 40.6 | 32.5 |  | 1.89 | 3.6 |  |  | 3 | 3030/4850 | 820 | 420 | 38/60 | 7 | 22 | 14 | 12 | 52 | 42 | 5 | 1.5 | 25
XP3N2R0CYT | NEW | PQFN 3x3SL | PMPAK-3x3(YT) | Single | N | 30 | 20 | 50 | 33 | 27.8 | 50 | 2 | 3.4 |  |  | 2.3 | 3360/5376 | 390 | 245 | 64/103 | 12 | 12 | 11 | 64 | 69 | 100 | 3.75 | 2 | 40
XP3N2R1P | Production | TO-220 | TO-220(P) | Single | N | 30 | 20 | 183 |  |  | 129 | 2.1 | 3.3 |  |  | 3 | 6250/10000 | 1120 | 540 | 71/113.6 | 16 | 36 | 12 | 63 | 73 | 110 | 2.4 | 1.2 | 62
XP3N2R1H | Production | DPAK | TO-252(H) | Single | N | 30 | 20 | 183 |  |  | 75 | 2.1 | 3.3 |  |  | 3 | 6250/10000 | 1120 | 540 | 71/113.6 | 16 | 36 | 12 | 63 | 73 | 110 | 2.4 | 1.2 | 62.5
XP3N2R1CMT | Production | PQFN 5x6SL | PMPAK-5x6(MT) | Single | N | 30 | 20/-12 | 100 | 40 | 32 | 78 | 2.1 | 3.6 |  |  | 3 | 4000/6400 | 925 | 50 | 34/54.4 | 11.5 | 9.5 | 12 | 46 | 49 | 12 | 52 | 2.4 | 25
XP4060CMT | NRND | PQFN 5x6SL | PMPAK-5x6(MT) | Single | N | 30 | 20 | 100 | 37 | 29 |  | 2.25 | 3.75 |  |  | 3 | 2000/3200 | 850 | 40 | 33/52.8 | 7 | 5.5 | 10 | 58 | 28 | 6 | 5 | 2.4 | 25
XP3NA2R2CMT | NEW | PQFN 5x6SL | PMPAK-5x6(MT) | Single | N | 30 | 20 | 120 | 37 | 29 |  | 2.25 | 3.75 |  |  | 3 | 2000/3200 | 850 | 40 | 33/52.8 | 7 | 5.5 | 10 | 58 | 28 | 6 | 5 | 2.4 | 25
XP3NA2R4MT | Production | PQFN 5x6SL | PMPAK-5x6(MT) | Single | N | 30 | 20 | 75 | 36.5 | 29.2 |  | 2.4 | 3.6 |  |  | 3 | 3500/5600 | 630 | 440 | 41/65.6 | 11 | 19.5 | 14 | 56 | 38 | 10 | 5 | 2.4 | 25
XP99T03GS | NRND | D2PAK | TO-263(S) | Single | N | 30 | 20 | 120 |  |  | 120 | 2.5 | 4 |  |  | 2.5 | 5000/8000 | 1060 | 850 | 80/128 | 11.5 | 55 | 16 | 60 | 55 | 20 | 3.12 | 0.8 | 40
XP99T03GP | NRND | TO-220 | TO-220(P) | Single | N | 30 | 20 | 120 |  |  | 120 | 2.5 | 4 |  |  | 2.5 | 5000/8000 | 1060 | 850 | 80/128 | 11.5 | 55 | 16 | 60 | 55 | 20 | 2 | 0.8 | 62
XP3NA2R7CMT | Production | PQFN 5x6SL | PMPAK-5x6(MT) | Single | N | 30 | 20 |  | 36 | 30 |  | 2.7 | 4.5 |  |  | 2.5 | 1650/2640 | 445 | 40 |  | 5.5 | 5 | 9 | 58 | 25 | 5 | 6 | 2.5 | 25
XP3N2R8AMT | Production | PQFN 5x6SL | PMPAK-5x6(MT) | Single | N | 30 | 20 | 60 | 32.8 | 26.2 |  | 2.8 | 4.2 |  |  | 3 | 2550/4080 | 475 | 280 | 25/40 | 7 | 11 | 18 | 9 | 43 | 22 | 5 | 2.5 | 25
XP3NA2R8CMT | Production | PQFN 5x6SL | PMPAK-5x6(MT) | Single | N | 30 | 20 |  | 33.7 | 27 |  | 2.8 | 5.1 |  |  | 2.3 | 1420/2272 | 460 | 80 | 33/52.8 | 5 | 9 | 9 | 53 | 47 | 87 | 5 | 2.2 | 25
XP3N3R0CMT | NEW | PQFN 5x6SL | PMPAK-5x6(MT) | Single | N | 30 | 20 | 78 | 31 | 25 | 50 | 3 | 4.8 |  |  | 2.5 | 2450/3920 | 290 | 185 | 49/78.4 | 9 | 10 | 11 | 56 | 48 | 76 | 5 | 4 | 25
XP3NB3R1CMT | NEW | PQFN 5x6SL | PMPAK-5x6(MT) | Single | N | 30 | 20 | 50 | 33 | 28 | 50 | 3.1 | 5.5 |  |  | 2.3 | 1000/1600 | 300 | 30 | 18/29 | 3.5 | 4 | 8 | 61 | 19 | 5 | 6 | 4 | 25
XP4064CMT | Production | PQFN 5x6SL | PMPAK-5x6(MT) | Single | N | 30 | 20 | 78 | 31.5 | 25.2 | 50 | 3.1 | 5.5 |  |  | 2.3 | 1280/2048 | 520 | 48 | 25/40 | 5 | 5 | 8 | 56 | 22 | 5 | 5 | 4 | 25
XP3R303GMT-L | NRND | PQFN 5x6SL | PMPAK-5x6L(MT-L) | Single | N | 30 | 20 | 105 | 31 | 25 |  | 3.3 | 4.5 |  |  | 3 | 1400/2240 | 440 | 170 | 13.3/21 | 2.5 | 7.2 | 8 | 5.5 | 25 | 17 | 5 | 2.2 | 25
XP3NA3R4MT | Production | PQFN 5x6SL | PMPAK-5x6(MT) | Single | N | 30 | 20 | 73 | 29.2 | 23.4 | 46 | 3.4 | 6.5 |  |  | 2.3 | 2100/3360 | 310 | 250 | 23/36.8 | 7 | 11 | 11 | 57 | 32 | 14 | 5 | 4 | 25
XP3NA3R4AMT | Production | PQFN 5x6SL | PMPAK-5x6(MT) | Single | N | 30 | 20 | 73 | 29 | 23.5 | 46 | 3.4 | 6.5 |  |  | 2.3 | 1610/2576 | 245 | 200 | 38/60.8 | 6 | 10 | 9.5 | 57 | 39 | 82 | 5 | 4 | 25
XP3N4R0S | Production | D2PAK | TO-263(S) | Single | N | 30 | 20 | 80 |  |  | 56 | 4 | 6 |  |  | 3 | 2550/4080 | 475 | 280 | 28/44.8 | 7 | 14 | 9 | 80 | 38 | 60 | 3.12 | 2.4 | 40
XP3N4R0P | Production | TO-220 | TO-220(P) | Single | N | 30 | 20 | 80 |  |  | 56 | 4 | 6 |  |  | 3 | 2550/4080 | 475 | 280 | 28/44.8 | 7 | 14 | 9 | 80 | 38 | 60 | 2 | 2.4 | 62
XP3N4R0H | Production | DPAK | TO-252(H) | Single | N | 30 | 20 | 75 |  |  | 56 | 4 | 6 |  |  | 3 | 2550/4080 | 475 | 280 | 28/44.8 | 7 | 14 | 9 | 80 | 38 | 60 | 2 | 2.4 | 62.5
XP3N4R0J | Production | IPAK | TO-251(J) | Single | N | 30 | 20 | 75 |  |  | 56 | 4 | 6 |  |  | 3 | 2550/4080 | 475 | 280 | 28/44.8 | 7 | 14 | 9 | 80 | 38 | 60 | 1.13 | 2.4 | 110
XP92T03GP | NRND | TO-220 | TO-220(P) | Single | N | 30 | 20 | 80 |  |  | 50 | 4 | 5.2 |  |  | 2 | 3500/5600 | 930 | 770 | 45/72 | 6 | 26 | 12 | 63 | 40 | 7 | 89(@Tc) | 1.4 | 62
XP3NA4R2YT | Production | PQFN 3x3SL | PMPAK-3x3(YT) | Single | N | 30 | 20 | 40 | 21.5 | 17.2 |  | 4.2 | 7.8 |  |  | 2.3 | 2100/3360 | 310 | 245 | 23/36.8 | 7 | 11 | 11 | 57 | 32 | 14 | 3.12 | 4 | 40
XP3NA4R2AYT | Production | PQFN 3x3SL | PMPAK-3x3(YT) | Single | N | 30 | 20 | 40 | 20.9 | 16.7 | 40 | 4.2 | 7.8 |  |  | 2.3 | 1610/2576 | 245 | 200 | 38/60.8 | 6 | 10 | 9.5 | 57 | 39 | 82 | 3.12 | 4 | 40
XP3NB4R5CMT | NEW | PQFN 5x6SL | PMPAK-5x6(MT) | Single | N | 30 | 20 | 50 | 27.5 | 23 | 43.5 | 4.5 | 7.5 |  |  | 2.3 | 690/1104 | 235 | 30 | 12/21 | 2.5 | 3 | 7 | 61 | 16 | 4 | 6 | 5 | 25
XP4024GEMT | Production | PQFN 5x6SL | PMPAK-5x6(MT) | Single (with ESD Diode) | N | 30 | 20 | 60 | 26.1 | 20.9 |  | 4.5 | 8.5 |  |  | 2.5 | 1500/2400 | 320 | 210 | 15/24 | 4 | 8 | 14 | 10 | 33 | 18 | 5 | 3.4 | 25
XP4024EYT | Production | PQFN 3x3SL | PMPAK-3x3(YT) | Single (with ESD Diode) | N | 30 | 20 |  | 20.7 | 16.5 |  | 4.5 | 8.5 |  |  | 2.5 | 1500/2400 | 320 | 210 | 15/24 | 4 | 7 | 14 | 10 | 33 | 18 | 3.12 | 5 | 40
XP4024EM | Production | SO-8 | SO-8(M) | Single (with ESD Diode) | N | 30 | 20 |  | 18.5 | 14.8 |  | 4.5 | 8.5 |  |  | 3 | 1700/2720 | 320 | 230 | 17.5/28 | 4.5 | 8 | 9 | 10 | 35 | 16 | 2.5 |  | 50
XP4062CMT | Production | PQFN 5x6SL | PMPAK-5x6(MT) | Single | N | 30 | 20 | 58 | 26 | 20.8 | 36.8 | 4.5 | 7.5 |  |  | 3 | 930/1488 | 350 | 45 | 19/30.4 | 4 | 4 | 8 | 60 | 18 | 5 | 5 | 5 | 25
XP93T03AGH | NRND | DPAK | TO-252(H) | Single | N | 30 | 20 | 75 |  |  | 57 | 4.8 | 7.2 |  |  | 3 | 1700/2720 | 430 | 170 | 19/30.4 | 2.5 | 12.5 | 18 | 83 | 28 | 8 | 2 | 2 | 62.5
XP3N5R0BMT | NEW | PQFN 5x6SL | PMPAK-5x6(MT) | Single | N | 30 | 20 | 64 | 25 | 21 | 45 | 5 | 7 |  |  | 2.3 | 1660/2656 | 200 | 140 | 33/53 | 7 | 6.5 | 11 | 72 | 25 | 6 | 6 | 4 | 25
XP3N5R0MT | Production | PQFN 5x6SL | PMPAK-5x6(MT) | Single | N | 30 | 20 | 61 | 24.7 | 19.7 |  | 5 | 8 |  |  | 2.3 | 1900/3040 | 305 | 245 | 22/35.2 | 7 | 10.5 | 11 | 59 | 29 | 13 | 5 | 4 | 25
XP3N5R0AMT | Production | PQFN 5x6SL | PMPAK-5x6(MT) | Single | N | 30 | 20 | 63.5 | 25 | 20 |  | 5 | 9 |  |  | 2.3 | 1750/2800 | 300 | 250 | 40/64 | 7 | 10 | 11 | 56 | 28 | 8 | 5 | 4 | 25
XP3N5R0YT | Production | PQFN 3x3SL | PMPAK-3x3(YT) | Single | N | 30 | 20 | 40 | 19.5 | 15.6 |  | 5 | 8 |  |  | 2.3 | 1900/3040 | 305 | 245 | 22/35.2 | 7 | 10.5 | 11 | 59 | 29 | 13 | 3.12 | 4 | 40
XP3N5R0AYT | Production | PQFN 3x3SL | PMPAK-3x3(YT) | Single | N | 30 | 20 | 63.5 | 20 | 16 |  | 5 | 9 |  |  | 2.3 | 1750/2800 | 300 | 250 | 40/64 | 7 | 10 | 11 | 56 | 28 | 8 | 3.12 | 4 | 40
XP3N5R0M | Production | SO-8 | SO-8(M) | Single | N | 30 | 20 |  | 17.4 | 14 |  | 5 | 8 |  |  | 3 | 1900/3040 | 305 | 245 | 21/33.6 | 7 | 11 | 12 | 11 | 35 | 14 | 2.5 |  | 50
XP9410AGM | NRND | SO-8 | SO-8(M) | Single | N | 30 | 12 |  | 18 | 15 |  | 5 | 5.5 | 8 |  | 1.2 | 2050/3280 | 510 | 280 | 28/45 | 3 | 12.5 | 13 | 14 | 40 | 23 | 2.5 |  | 50
XP9410GM | NRND | SO-8 | SO-8(M) | Single | N | 30 | 12 |  | 18 | 15 |  | 5 | 6 | 8 |  | 1.2 | 5080/8100 | 660 | 400 | 59/95 | 10 | 23 | 16 | 12 | 96 | 30 | 2.5 |  | 50
XP3N5R0H | Production | DPAK | TO-252(H) | Single | N | 30 | 20 | 62 |  |  | 39.2 | 5 | 8.5 |  |  | 3 | 2000/3200 | 300 | 250 | 23/36 | 7.5 | 10.5 | 10 | 70 | 32 | 12 | 2 | 4 | 62.5
XP3N5R0AH | Production | DPAK | TO-252(H) | Single | N | 30 | 20 | 63 |  |  | 39.8 | 5 | 9.5 |  |  | 3 | 1750/2800 | 300 | 250 | 40/64 | 8 | 12 | 9 | 76 | 30 | 12 | 2 | 4 | 62.5
XP3N5R0JV | Production | IPAK | TO-251VS(JV) | Single | N | 30 | 20 | 62 |  |  | 39.2 | 5 | 8.5 |  |  | 3 | 2000/3200 | 300 | 250 | 23/36 | 7.5 | 10.5 | 10 | 70 | 32 | 12 | 1.13 | 4 | 110
XP4072CMT | NRND | PQFN 5x6SL | PMPAK-5x6(MT) | Single | N | 30 | 20 | 52 | 23.4 | 18.7 | 33 | 5.5 | 9.5 |  |  | 3 | 770/1232 | 300 | 30 | 16/25.6 | 3.3 | 3.5 | 7.5 | 60 | 17 | 4 | 5 | 5 | 25
XP3NA5R5CMT | NEW | PQFN 5x6SL | PMPAK-5x6(MT) | Single | N | 30 | 20 | 52 | 23.4 | 18.7 | 33 | 5.5 | 9.5 |  |  | 3 | 770/1232 | 300 | 30 | 16/25.6 | 3.3 | 3.5 | 7.5 | 60 | 17 | 4 | 5 | 5 | 25
XP3NA5R5EYT | NEW | PQFN 3x3SL | PMPAK-3x3(YT) | Single (with ESD Diode) | N | 30 | 20 | 55 | 19 | 15.5 |  | 5.5 | 9.2 |  |  | 2.3 | 860/1376 | 380 | 50 | 18/29 | 3.5 | 4.5 | 8 | 65 | 19 | 5 | 3.12 | 5 | 40
XP4024EH | Production | DPAK | TO-252(H) | Single (with ESD Diode) | N | 30 | 20 | 60 |  |  | 38 | 6 | 9 |  |  | 3 | 1500/2400 | 260 | 180 | 17/27 | 2 | 11 | 8 | 65 | 22 | 7 | 2 | 3.4 | 62.5
XP83T03GJB | NRND | IPAK | TO-251S(JB) | Single | N | 30 | 20 | 75 |  |  | 53 | 6 | 11 |  |  | 3 | 1150/1840 | 340 | 250 | 21/34 | 3.5 | 15 | 9.5 | 86 | 24 | 14 | 60(@Tc) | 2.5 | 110
XP9412GI | NRND | TO-220FP | TO-220CFM(I) | Single | N | 30 | 20 | 68 |  |  | 43 | 6 | 8 |  |  | 2.5 | 2020/3230 | 450 | 295 | 26/42 | 4.6 | 16 | 10 | 7 | 36 | 20 | 34.7(@Tc) | 3.6 | 65
XP3NA6R5YT | NEW | PQFN 3x3SL | PMPAK-3x3(YT) | Single | N | 30 | 20 | 51.7 | 19.5 | 16.3 | 36.5 | 6.5 | 11 |  |  | 3 | 750/1200 | 300 | 30 | 16/26 | 3 | 4 | 8 | 8 | 20 | 25 | 4.28 | 5 | 35
XP4052CMT | Production | PQFN 5x6SL | PMPAK-5x6(MT) | Single | N | 30 | 20 | 46.5 | 20.8 | 16.6 | 29.4 | 7 | 9.5 |  |  | 3 | 710/1136 | 330 | 45 | 17/27.2 | 3 | 5 | 7 | 63 | 17 | 5 | 5 | 5 | 25
XP3NA7R2AMT | Production | PQFN 5x6SL | PMPAK-5x6(MT) | Single | N | 30 | 20 | 43 | 20 | 16 | 27 | 7.2 | 13.8 |  |  | 2.5 | 800/1280 | 150 | 115 | 18/28.8 | 3 | 4 | 8 | 34 | 20 | 5 | 5 | 5.5 | 25
XP3NA7R2MT | Production | PQFN 5x6SL | PMPAK-5x6(MT) | Single | N | 30 | 20 | 43.5 | 20.4 | 16.3 | 27.5 | 7.2 | 12.5 |  |  | 2.5 | 1000/1600 | 155 | 120 | 24/38.4 | 4 | 6 | 9 | 30 | 23 | 5 | 5 | 5.5 | 25
XP3NA7R2AYT | Production | PQFN 3x3SL | PMPAK-3x3(YT) | Single | N | 30 | 20 | 43 | 17 | 13.7 |  | 7.2 | 13.8 |  |  | 2.5 | 800/1280 | 150 | 115 | 18/28.8 | 3 | 4 | 8 | 34 | 20 | 5 | 3.57 | 5.5 | 35
XP3NA7R2YT | Production | PQFN 3x3SL | PMPAK-3x3(YT) | Single | N | 30 | 20 | 43.5 | 17.2 | 13.8 |  | 7.2 | 12.5 |  |  | 2.5 | 1000/1600 | 155 | 120 | 24/38.4 | 4 | 6 | 9 | 30 | 23 | 5 | 3.57 | 5.5 | 35
XP4048MT | Production | PQFN 5x6SL | PMPAK-5x6(MT) | Single | N | 30 | 20 | 42 | 20 | 16 | 27 | 7.5 | 11.5 |  |  | 2.3 | 800/1280 | 160 | 125 | 19/30.4 | 3 | 4.5 | 8 | 35 | 20 | 5 | 16 | 5.5 | 25
XP4028GEMT | Production | PQFN 5x6SL | PMPAK-5x6(MT) | Single (with ESD Diode) | N | 30 | 20 | 41.6 | 18.6 | 15 |  | 9 | 20 |  |  | 2.5 | 1470/2350 | 170 | 145 | 12/19.2 | 4 | 6 | 16 | 8 | 28 | 10 | 5 | 5 | 25
XP4028EYT | Production | PQFN 3x3SL | PMPAK-3x3(YT) | Single (with ESD Diode) | N | 30 | 20 |  | 14.5 | 11.6 |  | 9 | 20 |  |  | 2.5 | 1620/2600 | 160 | 135 | 12.5/20 | 4 | 6 | 16 | 8 | 29 | 8 | 3.12 | 5 | 40
XP4028EH | Production | DPAK | TO-252(H) | Single (with ESD Diode) | N | 30 | 20 | 45 |  |  | 28 | 9 | 20 |  |  | 3 | 1480/2370 | 135 | 120 | 14/22 | 3.5 | 8 | 8 | 56 | 20 | 4 | 2 | 4.2 | 62.5
XP4028EJB | Production | IPAK | TO-251S(JB) | Single (with ESD Diode) | N | 30 | 20 | 45 |  |  | 28 | 9 | 20 |  |  | 3 | 1480/2370 | 135 | 120 | 14/22 | 3.5 | 8 | 8 | 56 | 20 | 4 | 1.13 | 4.2 | 110
XP4034GM | Production | SO-8 | SO-8(M) | Single | N | 30 | 20 |  | 13 | 10.4 |  | 9 | 14 |  |  | 3 | 1700/2720 | 185 | 160 | 15/24 | 4 | 7 | 10 | 5 | 27 | 7 | 2.5 |  | 50
XP4034GH | Production | DPAK | TO-252(H) | Single | N | 30 | 20 | 41 |  |  | 26 | 9 | 13.5 |  |  | 3 | 1620/2600 | 160 | 140 | 16.5/26.4 | 3 | 9 | 9 | 60 | 25 | 6 | 2 | 5 | 62.5
XP70T03GJ | NRND | IPAK | TO-251(J) | Single | N | 30 | 20 | 60 |  |  | 43 | 9 | 18 |  |  | 3 | 1485/2400 | 245 | 170 | 17/27 | 5 | 10 | 8 | 105 | 22 | 9 | 53(@Tc) | 2.8 | 110
XP3N9R5BMT | NEW | PQFN 5x6SL | PMPAK-5x6(MT) | Single | N | 30 | 20 | 39 | 18.4 | 15.4 | 27.7 | 9.5 | 13.5 |  |  | 2.3 | 720/1152 | 90 | 70 | 15/24 | 3 | 3 | 8 | 38 | 18 | 4 | 6 | 5.5 | 25
XP3N9R5AMT | Production | PQFN 5x6SL | PMPAK-5x6(MT) | Single | N | 30 | 20 | 38.7 | 18 | 14.5 | 24.5 | 9.5 | 17 |  |  | 3 | 800/1280 | 150 | 115 | 18/28.8 | 3 | 4.5 | 7 | 27 | 19 | 5 | 5 | 5.5 | 25
XP3N9R5MT | Production | PQFN 5x6SL | PMPAK-5x6(MT) | Single | N | 30 | 20 | 37.8 | 17.7 | 14.2 | 24 | 9.5 | 13.5 |  |  | 2.3 | 1000/1600 | 155 | 120 | 24/38.4 | 4 | 6 | 9 | 30 | 23 | 5 | 5 | 5.5 | 25
XP3N9R5AYT | Production | PQFN 3x3SL | PMPAK-3x3(YT) | Single | N | 30 | 20 | 38.7 | 15 | 12 |  | 9.5 | 17 |  |  | 3 | 800/1280 | 150 | 115 | 18/28.8 | 3 | 4.5 | 7 | 27 | 19 | 5 | 3.57 | 5.5 | 35
XP3N9R5YT | Production | PQFN 3x3SL | PMPAK-3x3(YT) | Single | N | 30 | 20 | 37.8 | 15 | 12 |  | 9.5 | 14.5 |  |  | 3 | 1000/1600 | 155 | 120 | 24/38.4 | 4 | 6 | 9 | 30 | 23 | 5 | 3.57 | 5.5 | 35
XP3N9R5AM | Production | SO-8 | SO-8(M) | Single | N | 30 | 20 |  | 12.5 | 10 |  | 9.5 | 17 |  |  | 3 | 800/1280 | 150 | 115 | 18/28.8 | 3.5 | 4 | 8 | 8 | 22 | 5.5 | 2.5 |  | 50
XP3N9R5AH | Production | DPAK | TO-252(H) | Single | N | 30 | 20 | 38.5 |  |  | 24.4 | 9.5 | 17.5 |  |  | 3 | 800/1280 | 150 | 115 | 9/14.4 | 3 | 4.5 | 7 | 46 | 18 | 5 | 2 | 5.5 | 62.5
XP3N9R5H | Production | DPAK | TO-252(H) | single | N | 30 | 20 | 37.8 |  |  | 24 | 9.5 | 17 |  |  | 3 | 1000/1600 | 155 | 120 | 11/17.6 | 4 | 5 | 9 | 50 | 20 | 5 | 2 | 5.5 | 62.5
XP4438GYT | Production | PQFN 3x3SL | PMPAK-3x3(YT) | Single | N | 30 | 20 |  | 13.7 | 11 |  | 12 | 18 |  |  | 3 | 1100/1760 | 125 | 100 | 10/16 | 3 | 4.5 | 9 | 5 | 21 | 4.5 | 3.57 | 4.5 | 35
XP4410GM | NRND | SO-8 | SO-8(M) | Single | N | 30 | 25 |  | 10 | 8 |  | 13.5 | 22 |  |  | 3 | 1160 | 240 | 165 | 13.5 | 4 | 7 | 14 | 16 | 21 | 15 | 2.5 |  | 50
XP4800GEM | Production | SO-8 | SO-8(M) | Single (with ESD Diode) | N | 30 | 20 |  | 9.2 | 7.3 |  | 18 | 30 |  |  | 3 | 800/1280 | 105 | 75 | 7/11.2 | 1.8 | 3 | 5 | 19 | 15 | 19 | 2.5 |  | 50
XP3N018YT | NEW | PQFN 3x3SL | PMPAK-3x3(YT) | Single | N | 30 | 20 | 23 | 10 | 8 |  | 18 | 32 |  |  | 3 | 500/800 | 95 | 80 | 12/20 | 2.5 | 3.5 | 7 | 41 | 16 | 4 | 3.12 | 8 | 40
XP3N020YT | Production | PQFN 3x3SL | PMPAK-3x3(YT) | Single | N | 30 | 20 | 10 |  | 7.8 |  | 20 | 32 |  |  | 3 | 550/880 | 90 | 60 | 5.3/8.5 | 2 | 1.8 | 7 | 8 | 16 | 3 | 3.12 | 8 | 40
XP3N020P | Production | TO-220 | TO-220(P) | Single | N | 30 | 20 | 23.3 |  |  | 14.7 | 20 | 30 |  |  | 3 | 520/830 | 90 | 60 | 5.5/8.8 | 1.6 | 2.3 | 6 | 42 | 13 | 3 | 2 | 7 | 62
XP3N025H | NRND | DPAK | TO-252(H) | Single | N | 30 | 20 | 24 |  |  | 15.2 | 25 | 45 |  |  | 3 | 550/880 | 135 | 120 | 8.2/13.1 | 2.2 | 4.4 | 6 | 32 | 15 | 5 | 2 | 5.5 | 62.5
XP40T03GP | NRND | TO-220 | TO-220(P) | Single | N | 30 | 25 | 28 |  |  | 24 | 25 | 45 |  |  | 3 | 655 | 145 | 95 | 8.8 | 2.5 | 5.8 | 6 | 62 | 16 | 4.4 | 31.25(@Tc) | 4 | 62
XP40T03GH | NRND | DPAK | TO-252(H) | Single | N | 30 | 25 | 28 |  |  | 18 | 25 | 45 |  |  | 3 | 655 | 145 | 95 | 9 | 2.5 | 6 | 6 | 62 | 16 | 5 | 31.25(@Tc) | 4 | 62.5
XP3N028EN | Production | SOT-23 | SOT-23S(N) | Single (with ESD Diode) | N | 30 | 20 |  | 5.4 | 4.3 |  | 28 | 42 |  |  | 3 | 830/1330 | 95 | 80 | 7.2/11.5 | 2.4 | 2.4 | 6 | 8 | 17 | 3 | 1.25 |  | 100
XP3N045EN | Production | SOT-23 | SOT-23S(N) | Single (with ESD Diode) | N | 30 | 20 |  | 4.3 | 3.4 |  | 45 | 60 |  |  | 3 | 830/1330 | 95 | 80 | 7.2/11.5 | 2.2 | 2.4 | 5 | 19 | 14 | 19 | 1.25 |  | 100
XP20T03GH | NRND | DPAK | TO-252(H) | Single | N | 30 | 20 | 12.5 |  |  | 8 | 50 | 80 |  |  | 3 | 270/430 | 70 | 50 | 4/7 | 1.5 | 2.3 | 6 | 30 | 10 | 3 | 12.5(@Tc) | 10 | 62.5
XP9434GM | NRND | SO-8 | SO-8(M) | Single | N | 30 | 8 |  | 8 | 6.3 |  |  | 22.5 | 30 | 48 | 1 | 450 | 90 | 70 | 8 | 1 | 3.5 | 7 | 10 | 18 | 6 | 2.5 |  | 50
XP2306AGN | NRND | SOT-23 | SOT-23(N) | Single | N | 30 | 8 |  | 5 | 4 |  |  | 35 | 50 | 80 | 1.2 | 400/1050 | 90 | 70 | 8.5/15 | 1 | 3 | 5 | 9 | 20 | 5 | 1.38 |  | 90
XP3N035N | Production | SOT-23 | SOT-23S(N) | Single | N | 30 | 8 |  | 4.5 | 3.5 |  |  | 35 | 50 | 80 | 1.2 | 800/1330 | 75 | 55 | 9/14.4 | 1.3 | 2 | 5 | 20 | 17 | 19 | 1.25 |  | 100
XP2318GEN | NRND | SOT-23 | SOT-23S(N) | Single | N | 30 | 16 |  | 0.5 | 0.4 |  |  | 1500 | 2500 |  | 1.3 | 30/48 | 12 | 11 | 1.1/1.8 | 0.4 | 0.4 | 17 | 44 | 45 | 55 | 0.7 |  | 180
XP4NAR56CDT | NEW | PQFN 5x6 | PDFN-5x6(CDT) | Single | N | 40 | 20 | 534 | 75.5 | 63 |  | 0.56 | 1 |  |  | 2.3 | 11210/17936 | 2250 | 20 | 221/354 | 38 | 43 | 21 | 63 | 160 | 143 | 6 | 0.5 | 25
XP4NBR64CDT | NEW | PQFN 5x6 | PDFN-5x6-FL(CDT) | Single | N | 40 | 20 | 534 | 75.5 | 63 |  | 0.64 | 1.08 |  |  | 2.2 | 10250/16400 | 2150 | 40 | 172/276 | 30 | 37 | 18 | 55 | 130 | 128 | 6 | 0.5 | 25
XP4NAR72CXT | Production | PQFN 5x6SL | PMPAK-5x6X(XT) | Single | N | 40 | 20 | 100 | 72.5 | 60.6 |  | 0.72 | 1.3 |  |  | 2.5 | 7550/12080 | 1920 | 50 | 140/224 | 23 | 33 | 17 | 53 | 90 | 118 | 6 | 0.6 | 25
XP4NBR76CXT | NEW | PQFN 5x6SL | PMPAK-5x6X(XT) | Single | N | 40 | 20 | 400 | 62 | 50 |  | 0.76 | 1.4 |  |  | 2.5 | 6250/10000 | 2400 | 15 | 90/144 | 20 | 17 | 17 | 52 | 78 | 110 | 5 | 0.6 | 25
XP4NAR85CMT | Production | PQFN 5x6SL | PMPAK-5x6(MT) | Single | N | 40 | 20 | 100 | 61.4 | 49 |  | 0.85 | 1.5 |  |  | 2.5 | 5700/9120 | 1300 | 110 | 120/192 | 18 | 32 | 14 | 50 | 55 | 22 | 5 | 1.2 | 25
XP4NA1R5HCST | Production | LFPAK 5x6 | SPPAK-5x6(CST) | Single | N | 40 | 20 | 100 | 45 | 36 | 100 | 1.5 |  |  |  | 3.6 | 4460/7136 | 960 | 90 | 88/140.8 | 21 | 26 | 16 | 70 | 38 | 11 | 5 | 1 | 25
XP4NA1R6HCMT | Production | PQFN 5x6SL | PMPAK-5x6(MT) | Single | N | 40 | 20 | 100 | 44.7 | 35.7 |  | 1.6 |  |  |  | 4 | 5200/8320 | 1060 | 60 | 90/144 | 24 | 23 | 19 | 53 | 38 | 10 | 5 | 0.8 | 25
XP4608S | NRND | D2PAK | TO-263(S) | Single | N | 40 | 20 | 120 |  |  | 120 | 1.7 |  |  |  | 5 | 7850/12560 | 1730 | 630 | 170/272 | 34 | 60 | 22 | 75 | 60 | 36 | 3.75 | 0.45 | 40
XP4608P | NRND | TO-220 | TO-220(P) | Single | N | 40 | 20 | 195 |  |  | 195 | 1.7 |  |  |  | 5 | 8100/12580 | 1800 | 685 | 177/265.6 | 39 | 65 | 21 | 68 | 66 | 70 | 2.4 | 0.45 | 62
XP4N2R1MT | Production | PQFN 5x6SL | PMPAK-5x6(MT) | Single | N | 40 | 20 |  | 37.5 | 21 |  | 2.1 |  |  |  | 5 | 5660/9056 | 725 | 300 | 96/154 | 22 | 22 | 20 | 53 | 44 | 15 | 5 | 1.2 | 25
XP4N2R1AMT | Production | PQFN 5x6SL | PMPAK-5x6(MT) | Single | N | 40 | 20 | 100 | 37.5 | 30 |  | 2.1 |  |  |  | 4 | 5450/8720 | 630 | 300 | 112/179 | 25 | 30 | 20 | 50 | 50 | 22 | 5 | 1.2 | 25
XP4NA2R2HCST | Production | LFPAK 5x6 | SPPAK-5x6(CST) | Single | N | 40 | 20 | 100 | 36.5 | 29 | 100 | 2.28 |  |  |  | 4 | 2500/4000 | 570 | 50 | 50/80 | 12 | 14 | 12 | 72 | 34 | 12 | 5 | 1.3 | 25
XP4NA2R3CYT | NEW | PQFN 3x3SL | PMPAK-3x3(YT) | Single | N | 40 | 20 | 154 | 30 | 25 | 80 | 2.35 | 2.79 |  |  | 2.3 | 2520/4032 | 540 | 65 | 53/85 | 9 | 14 | 12 | 55 | 32 | 8 | 3.75 | 1.5 | 40
XP4N2R4CMT | Production | PQFN 5x6SL | PMPAK-5x6(MT) | Single | N | 40 | +20 / -12 | 100 | 34.7 | 27.8 | 77 | 2.4 | 4.2 |  |  | 2.5 | 4470/7152 | 625 | 38 | 30/48 | 13.5 | 6 | 14 | 9 | 65 | 50 | 5 | 2 | 25
XP4NA2R4P | Production | TO-220 | TO-220(P) | Single | N | 40 | 20 | 130 |  |  | 95 | 2.4 | 4 |  |  | 3 | 4800/7680 | 1100 | 72 | 85/136 | 15 | 15 | 13 | 57 | 77 | 115 | 2 | 1.4 | 62
XP4NA2R4H | Production | DPAK | TO-252(H) | Single | N | 40 | 20 | 75 |  |  | 75 | 2.4 | 4 |  |  | 3 | 4800/7680 | 1100 | 72 | 85/136 | 15 | 15 | 13 | 57 | 77 | 115 | 2 | 1.4 | 62.5
XP4NA2R4IT | Production | TO-220FP | TO-220CFM-T(IT) | Single | N | 40 | 20 | 88 |  |  | 55 | 2.4 | 4 |  |  | 3 | 5000/8000 | 1000 | 90 | 92/147.2 | 18 | 18 | 15 | 70 | 82 | 90 | 1.92 | 4 | 65
XP4604I | NRND | TO-220FP | TO-220CFM(I) | Single | N | 40 | 20 | 100 |  |  | 73.4 | 2.5 |  |  |  | 4 | 5330/8528 | 1100 | 340 | 105/168 | 20 | 44 | 22 | 84 | 50 | 30 | 2.3 | 3 | 65
XP4N2R5MT | Production | PQFN 5x6SL | PMPAK-5x6(MT) | Single | N | 40 | 20 | 100 | 33.8 | 27 |  | 2.55 |  |  |  | 4 | 3800/6080 | 520 | 315 | 70/112 | 18 | 18 | 17 | 48 | 32 | 10 | 5 | 1.8 | 25
XP4NB2R6CMT | NEW | PQFN 5x6SL | PMPAK-5x6(MT) | Single | N | 40 | 20 | 143 | 36 | 30 | 100 | 2.6 | 3.9 |  |  | 2.3 | 1700/2720 | 500 | 55 | 30/48 | 5 | 7 | 10 | 50 | 25 | 6 | 6 | 1.6 | 25
XP4NA2R6CMT | Production | PQFN 5x6SL | PMPAK-5x6(MT) | Single | N | 40 | 20 | 100 | 33.8 | 27.1 | 84 | 2.6 | 4.6 |  |  | 2.3 | 2100/3360 | 520 | 40 | 38/60.8 | 8 | 8 | 10 | 48 | 30 | 8 | 5 | 1.6 | 25
XP4N2R6MT | Production | PQFN 5x6SL | PMPAK-5x6(MT) | Single | N | 40 | +20 / -12 | 150 | 33.7 | 27 |  | 2.6 | 3.6 |  |  | 2 | 7700/12320 | 900 | 20 | 54/86 | 19 | 11 | 12 | 55 | 67 | 9 | 5 | 1.2 | 25
XP4N2R6S | Production | D2PAK | TO-263(S) | Single | N | 40 | 20 | 150 |  |  | 95 | 2.6 |  |  |  | 5 | 5100/8160 | 720 | 360 | 87/139 | 20 | 23 | 15 | 63 | 36 | 12 | 3.12 | 1.2 | 40
XP4N2R6P | Production | TO-220 | TO-220(P) | Single | N | 40 | 20 | 130 |  |  | 95 | 2.6 |  |  |  | 5 | 5100/8160 | 720 | 360 | 87/139 | 20 | 23 | 15 | 63 | 36 | 12 | 2 | 1.2 | 62
XP4N2R6H | Production | DPAK | TO-252(H) | Single | N | 40 | 20 | 75 |  |  |  | 2.6 |  |  |  | 5 | 5100/8160 | 720 | 360 | 87/194 | 20 | 23 | 15 | 63 | 36 | 12 | 2 | 1.2 | 62.5
XP4N2R6J | Production | IPAK | TO-251(J) | Single | N | 40 | 20 | 75 |  |  |  | 2.6 |  |  |  | 5 | 5100/8160 | 720 | 360 | 87/194 | 20 | 23 | 15 | 63 | 36 | 12 | 1.13 | 1.2 | 110
XP4NA2R8MT | Production | PQFN 5x6SL | PMPAK-5x6(MT) | Single | N | 40 | 20 | 100 | 32 | 26 |  | 2.8 | 4.9 |  |  | 3 | 2100/3360 | 520 | 45 | 38/60.8 | 8 | 8 | 10 | 45 | 26 | 5 | 5 | 2.1 | 25
XP4N3R2MT | Production | PQFN 5x6SL | PMPAK-5x6(MT) | Single | N | 40 | 20 | 60 | 30.4 | 24.3 |  | 3.2 |  |  |  | 5 | 5100/8160 | 720/360 | 720 | 89/142 | 21.5 | 20 | 17 | 45 | 40 | 15 | 5 | 1.2 | 25
XP4N3R2I | Production | TO-220FP | TO-220CFM(I) | Single | N | 40 | 20 | 75 |  |  | 48 | 3.2 |  |  |  | 4 | 5200/8320 | 760 | 360 | 91/145.6 | 19 | 29 | 16 | 66 | 46 | 80 | 1.92 | 4 | 65
XP4NA3R3IT | Production | TO-220FP | TO-220CFM-T(IT) | Single | N | 40 | 20 | 75 |  |  | 47.6 | 3.3 | 5 |  |  | 3 | 4400/7040 | 420 | 240 | 85/136 | 20 | 20 | 16 | 60 | 75 | 120 | 1.92 | 3.8 | 65
XP4N3R6H | Production | DPAK | TO-252(H) | Single | N | 40 | 20 | 75 |  |  |  | 3.6 | 5 |  |  | 3 | 6000/9600 | 760 | 330 | 121/194 | 15 | 31 | 13 | 63 | 72 | 110 | 2 | 1.2 | 62.5
XP4NA3R5HCST | Production | LFPAK 5x6 | SPPAK-5x6(CST) | Single | N | 40 | 20 | 100 | 27.8 | 22 | 67 | 3.8 |  |  |  | 4 | 1710/2736 | 380 | 30 | 29/46.4 | 9.5 | 5.5 | 11 | 70 | 19 | 3.5 | 5 | 1.7 | 25
XP4NA3R8H-AT | Production | DPAK | TO-252(H) | Single | N | 40 | 20 | 75 |  |  | 72.5 | 3.8 | 5.4 |  |  | 3 | 4480/7168 | 420 | 260 | 88/140.8 | 15 | 22 | 15 | 52 | 78 | 120 | 2.4 | 2 | 62.5
XP4NA3R8H | Production | DPAK | TO-252(H) | Single | N | 40 | 20 | 75 |  |  | 61 | 3.8 | 5.4 |  |  | 3 | 4400/7040 | 420 | 240 | 85/136 | 20 | 20 | 16 | 60 | 75 | 120 | 2 | 2 | 62.5
XP9963GP | NRND | TO-220 | TO-220(P) | Single | N | 40 | 20 | 80 |  |  | 80 | 4 | 5 |  |  | 3 | 2800/4500 | 590 | 165 | 25/40 | 6.5 | 14 | 11 | 62 | 30 | 9 | 187(@Tc) | 0.8 | 62
XP4N3R6P | Production | TO-220 | TO-220(P) | Single | N | 40 | 20/-12 | 120 |  |  | 75 | 4 | 5 |  |  | 3 | 7600/12160 | 900 | 23 | 120/192 | 22 | 16 | 13 | 60 | 76 | 12 | 2 | 1.2 | 62
XP4N4R2MT | Production | PQFN 5x6SL | PMPAK-5x6(MT) | Single | N | 40 | 20 / -12 | 60 | 25.8 | 20.7 |  | 4.2 | 7.2 |  |  | 3 | 2750/4400 | 315 | 195 | 26/41.6 | 8 | 10.5 | 9 | 40 | 39 | 65 | 5 | 2.4 | 25
XP4N4R2AMT | NEW | PQFN 5x6SL | PMPAK-5x6(MT) | Single | N | 40 | 20 | 84.5 |  | 20.9 |  | 4.2 | 7.2 |  |  | 3 | 2700/4320 | 305 | 185 | 54/87 | 10 | 11 | 12 | 48 | 32 | 6 | 5 | 2.4 | 25
XP4N4R2H | Production | DPAK | TO-252(H) | Single | N | 40 | 20 | 75 |  |  | 52.8 | 4.2 | 7.2 |  |  | 3 | 2500/4000 | 315 | 200 | 28/44.8 | 7 | 13 | 9 | 60 | 38 | 62 | 2 | 2.4 | 62.5
XP4N4R6YT | NEW | PQFN 3x3SL | PMPAK-3x3(YT) | Single | N | 40 | 20 | 77.8 |  |  | 40 | 4.6 | 7 |  |  | 3 | 2735/4376 | 265 | 170 | 58/93 | 10 | 13 | 11 | 55 | 48 | 93 | 3.12 | 2.7 | 40
XP0504GMT | NRND | PQFN 5x6SL | PMPAK-5x6(MT) | Single | N | 40 | 20 | 75 | 23.6 | 19 |  | 5.5 | 8 |  |  | 3 | 1640/2620 | 340 | 180 | 20/32 | 4 | 11 | 9 | 7 | 25 | 29 | 5 | 2.2 | 25
XP0704GMT | NRND | PQFN 5x6SL | PMPAK-5x6(MT) | Single | N | 40 | 20 | 62 | 20.8 | 16.6 |  | 7 | 10.5 |  |  | 3 | 1130/1800 | 235 | 125 | 14/22.4 | 4 | 8 | 8 | 6.5 | 23 | 16 | 5 | 2.8 | 25
XP9468GM | NRND | SO-8 | SO-8(M) | Single | N | 40 | 20 |  | 14.6 | 11.7 |  | 7 | 9 |  |  | 2 | 2235/3580 | 365 | 325 | 32/51 | 4 | 16 | 10 | 7 | 56 | 26 | 2.5 |  | 50
XP9468GH | NRND | DPAK | TO-252(H) | Single | N | 40 | 20 | 75 |  |  | 57 | 7 | 9 |  |  | 1.5 | 2235/3580 | 365 | 325 | 36/58 | 4 | 20 | 8 | 62 | 36 | 16 | 89(@Tc) | 1.4 | 62.5
XP0904GMT | NRND | PQFN 5x6SL | PMPAK-5x6(MT) | Single | N | 40 | 20 | 46 | 17.5 | 14 |  | 9.5 | 15 |  |  | 3 | 680/1080 | 160 | 95 | 9/14.4 | 2 | 6 | 6.5 | 6.5 | 20 | 10 | 5 | 3.6 | 25
XP9467GH | NRND | DPAK | TO-252(H) | Single | N | 40 | 20 | 52 |  |  | 33 | 11 | 20 |  |  | 3 | 970/1660 | 185 | 110 | 11/29 | 3 | 7 | 8 | 69 | 20 | 6 | 2 | 2.8 | 62.5
XP9467AGM | NRND | SO-8 | SO-8(M) | Single | N | 40 | 20 |  | 11 | 8.8 |  | 11.5 | 20 |  |  | 3 | 665/1060 | 140 | 80 | 9/14.5 | 2 | 5 | 7 | 6.5 | 20 | 8.5 | 2.5 |  | 50
XP9470GM | NRND | SO-8 | SO-8(M) | Single | N | 40 | 20 |  | 10.2 | 8.1 |  | 13.5 | 36 |  |  | 3 | 730/1170 | 120 | 95 | 11/17.6 | 3.3 | 6.6 | 7.5 | 7.5 | 21 | 8 | 2.5 |  | 50
XP4N013H | Production | DPAK | TO-252(H) | Single | N | 40 | 20 | 33 |  |  | 20.8 | 13.5 | 22 |  |  | 3 | 1630/2608 | 115 | 90 | 16/25.6 | 4 | 6 | 7 | 37 | 24 | 5 | 2 | 4.6 | 62.5
XP9985GM | NRND | SO-8 | SO-8(M) | Single | N | 40 | 20 |  | 10 | 8 |  | 15 | 25 |  |  | 3 | 1725 | 235 | 145 | 14.7 | 7.1 | 6.8 | 11.5 | 6.3 | 28.2 | 12.6 | 2.5 |  | 50
XP4626H | Production | DPAK | TO-252(H) | Single | N | 40 | 20 | 27.4 |  |  | 17.3 | 18 | 25 |  |  | 3 | 680/1088 | 85 | 65 | 16/25.6 | 3 | 4.5 | 6.5 | 33 | 16 | 4 | 2 | 5 | 62.5
XP9465GEM | NRND | SO-8 | SO-8(M) | Single (with ESD Diode) | N | 40 | 16 |  | 7.8 | 6.3 |  | 25 | 32 |  |  | 2.5 | 610/980 | 90 | 60 | 8.5/14 | 1.6 | 4.1 | 5.3 | 6.7 | 20.5 | 4.5 | 2.5 |  | 50
XP4NAR95CMT-A | Production | PQFN 5x6SL | PMPAK-5x6(MT) | Single | N | 45 | 20 | 100 | 58 | 46 |  | 0.95 | 1.6 |  |  | 2.5 | 5550/8880 | 1170 | 73 | 56/89.6 | 15 | 26 | 14 | 47 | 52 | 15 | 5 | 1.2 | 25
XP4NA1R4CMT-A | Production | PQFN 5x6SL | PMPAK-5x6(MT) | Single | N | 45 | 20 | 100 | 49 | 39 |  | 1.4 | 2.5 |  |  | 3 | 4500/7200 | 1800 | 150 | 47/75.2 | 12 | 23 | 14 | 42 | 42 | 11 | 5 | 1.2 | 25
XP4NA1R8MT-A | Production | PQFN 5x6SL | PMPAK-5x6(MT) | Single | N | 45 | 20 | 75 | 43 | 34 |  | 1.8 | 2.8 |  |  | 3 | 4500/7200 | 1300 | 120 | 47/75.2 | 12 | 23 | 14 | 42 | 42 | 11 | 5 | 1.2 | 25
XP4N1R8CMT-A | Production | PQFN 5x6SL | PMPAK-5x6(MT) | Single | N | 45 | +20 / -12 | 180 | 40 | 32 |  | 1.8 | 2.5 |  |  | 3 | 7500/12000 | 960 | 20 | 50/80 | 19 | 10 | 12 | 55 | 90 | 15 | 5 | 1.2 | 25
XP4N2R6I-A | Production | TO-220FP | TO-220CFM(I) | Single | N | 45 | 20 | 80 |  |  | 50.8 | 2.68 | 4 |  |  | 3 | 6500/10400 | 700 | 300 | 127/203 | 20 | 26 | 15 | 61 | 75 | 115 | 1.92 | 4 | 65
XP5N2K2EN1 | Production | SOT-723 | SOT-723(N1) | Single (with ESD Diode) | N | 50 | 8 |  | 0.2 |  |  |  | 2200 | 2400 |  | 0.9 | 55 | 10 | 8 | 1.2 | 0.2 | 0.3 | 5 | 4 | 29 | 15 | 0.15 |  | 833
XP6NA1R0CST8 | NEW | LFPAK 8x8 | SPPAK-8x8(ST8) | Single | N | 60 | 20 | 329 | 55 | 46 | 233 | 1 |  |  |  |  | 10100/16160 | 1570 | 20 | 176/282 | 50 | 48 | 36 | 104 | 108 | 129 | 7.5 | 0.7 | 20
XP6NA1R2LCXT | Production | PQFN 5x6SL | PMPAK-5x6X(XT) | Single | N | 60 | 20 | 100 | 48.9 | 39.1 |  | 1.25 | 2.1 |  |  | 2.4 | 7200/11520 | 1150 | 15 | 134/214 | 26 | 29 | 23 | 54 | 125 | 125 | 5 | 1.1 | 25
XP6NA1R4CXT | Production | PQFN 5x6SL | PMPAK-5x6X(XT) | Single | N | 60 | 20 | 100 | 44.6 | 35.7 |  | 1.45 | 2.45 |  |  | 4 | 7200/11520 | 1160 | 15 | 122/195 | 33 | 28 | 29 | 62 | 93 | 91 | 5 | 1.1 | 25
XP6NA1R7CMT | Production | PQFN 5x6SL | PMPAK-5x6(MT) | Single | N | 60 | 20 | 100 | 41.6 | 33.3 |  | 1.7 |  |  |  | 4 | 5500/8800 | 1000 | 20 | 100/160 | 30 | 27 | 22 | 65 | 40 | 16 | 5 | 1.2 | 25
XP6NA1R7LCMT | Production | PQFN 5x6SL | PMPAK-5x6(MT) | Single | N | 60 | 20 | 100 | 42 | 33.6 |  | 1.7 | 2.4 |  |  | 3 | 5900/9440 | 1000 | 20 | 120/192 | 20 | 32 | 17 | 60 | 72 | 120 | 5 | 1.2 | 25
XP6N2R0QCMT | Production | PQFN 5x6SL | PMPAK-5x6(MT) | Single | N | 60 | 20 | 100 | 38.4 | 30.7 |  | 2 |  |  |  | 4 | 4900/7840 | 1250 | 15 | 76/122 | 26 | 17 | 20 | 40 | 35 | 13 | 5 | 1.1 | 25
XP6NA2R3MT | Production | PQFN 5x6SL | PMPAK-5x6(MT) | Single | N | 60 | 20 | 100 | 35.7 | 28.6 | 100 | 2.3 |  |  |  | 3.8 | 5080/8128 | 830 | 20 | 84/134 | 25 | 20 | 19 | 35 | 42 | 20 | 5 | 1.2 | 25
XP6NA2R4P | Production | TO-220 | TO-220(P) | Single | N | 60 | 20 | 130 |  |  | 111 | 2.4 |  |  |  | 4 | 7300/11680 | 1100 | 25 | 120/192 | 40 | 27 | 35 | 104 | 93 | 126 | 125 | 1 | 62
XP6NA2R4IT | Production | TO-220FP | TO-220CFM-T(IT) | Single | N | 60 | 20 | 93 |  |  | 59 | 2.4 |  |  |  | 4 | 7250/11600 | 1160 | 20 | 120/192 | 38 | 26 | 31 | 91 | 83 | 110 | 1.92 | 3.6 | 65
XP6NA2R5H | Production | DPAK | TO-252(H) | Single | N | 60 | 20 | 75 |  |  | 75 | 2.5 |  |  |  | 4 | 5080/8128 | 830 | 20 | 85/136 | 27 | 20 | 22 | 72 | 55 | 92 | 2 | 1.2 | 62.5
XP6NA2R7IT | Production | TO-220FP | TO-220CFM-T(IT) | Single | N | 60 | 20 | 83 |  |  | 53 | 2.78 | 4.4 |  |  | 4 | 5125/8200 | 835 | 25 | 87/139.2 | 28 | 21 | 24 | 75 | 57 | 88 | 1.92 | 3.8 | 65
XP6NA2R7I | Production | TO-220FP | TO-220CFM(I) | Single | N | 60 | 20 | 83 |  |  | 53 | 2.78 | 4.4 |  |  | 4 | 5125/8200 | 835 | 25 | 87/139.2 | 28 | 21 | 24 | 75 | 57 | 88 | 1.92 | 3.8 | 65
XP6NA2R8MT | Production | PQFN 5x6SL | PMPAK-5x6(MT) | Single | N | 60 | 20 | 100 | 32.5 | 25 |  | 2.8 |  |  |  | 4 | 4075/6520 | 650 | 20 | 70/112 | 21 | 17 | 21 | 50 | 48 | 60 | 5 | 1.5 | 25
XP6N3R0LMT | Production | PQFN 5x6SL | PMPAK-5x6(MT) | Single | N | 60 | +20 / -16 | 100 | 32.3 | 25.9 |  | 2.99 |  |  |  | 2.5 | 5600/8960 | 2900 | 85 | 117/187 | 18 | 35 | 21 | 62 | 110 | 120 | 5 | 1.2 | 25
XP6NA3R0H | Production | DPAK | TO-252(H) | Single | N | 60 | 20 | 75 |  |  | 75 | 3 |  |  |  | 4 | 4075/6520 | 650 | 20 | 70/112 | 22 | 18 | 22 | 75 | 52 | 88 | 2 | 1.5 | 62.5
XP6N3R1LH | Production | DPAK | TO-252(H) | Single | N | 60 | 20 | 100 |  |  | 90 | 3.1 |  |  |  | 3 | 5580/8928 | 2550 | 35 | 105/165 | 24 | 31 | 16 | 80 | 68 | 120 | 2 | 1.2 | 62.5
XP6NA3R2CST | Production | LFPAK 5x6 | SPPAK-5x6(CST) | Single | N | 60 | 20 | 100 | 29.6 | 23.7 | 82 | 3.2 |  |  |  | 4 | 3025/4840 | 525 | 20 | 55/88 | 17 | 14 | 14 | 65 | 26 | 7 | 5 | 1.3 | 25
XP6NA3R2LMT | Production | PQFN 5x6SL | PMPAK-5x6(MT) | Single | N | 60 | 20 | 100 | 30.8 | 24.6 |  | 3.2 | 5 |  |  | 3 | 3050/4880 | 600 | 25 | 65/187 | 12 | 17 | 13 | 40 | 32 | 8 | 5 | 1.8 | 25
XP6NA3R2MT | Production | PQFN 5x6SL | PMPAK-5x6(MT) | Single | N | 60 | 20 | 100 | 30 | 24 |  | 3.28 |  |  |  | 4 | 3400/5440 | 560 | 30 | 62/99.2 | 18 | 17 | 18 | 52 | 42 | 63 | 5 | 1.8 | 25
XP6NA3R3LI | Production | TO-220FP | TO-220CFM(I) | Single | N | 60 | 20 | 76 |  |  | 48 | 3.3 | 5.4 |  |  | 3 | 3050/4880 | 600 | 25 | 60/96 | 13 | 15 | 12 | 56 | 33 | 12 | 1.92 | 3.8 | 65
XP6NA3R3LMT | Production | PQFN 5x6SL | PMPAK-5x6(MT) | Single | N | 60 | 20 |  |  | 27 |  | 3.3 |  |  |  | 3 | 3000/4800 | 710 | 25 | 68/109 | 11 | 19 | 13 | 44 | 34 | 8 | 6 | 1.8 | 25
XP6NA3R5S | Production | D2PAK | TO-263(S) | Single | N | 60 | 20 | 105 |  |  | 66 | 3.5 |  |  |  | 4 | 3400/5440 | 560 | 30 | 62/99 | 18 | 17 | 17 | 73 | 40 | 90 | 3.12 | 1.8 | 40
XP6NA3R5P | Production | TO-220 | TO-220(P) | Single | N | 60 | 20 | 105 |  |  | 66 | 3.5 |  |  |  | 4 | 3400/5440 | 560 | 30 | 62/99 | 18 | 17 | 17 | 73 | 40 | 90 | 2 | 1.8 | 62
XP6NA3R5R | Production | I2PAK | TO-262(R) | Single | N | 60 | 20 | 105 |  |  | 66 | 3.5 |  |  |  | 4 | 3400/5440 | 560 | 30 | 62/99 | 18 | 17 | 17 | 73 | 40 | 90 | 2 | 1.8 | 62
XP6NA3R5H | Production | DPAK | TO-252(H) | Single | N | 60 | 20 | 75 |  |  | 66 | 3.5 |  |  |  | 4 | 3400/5440 | 560 | 30 | 62/99 | 18 | 17 | 17 | 73 | 40 | 90 | 2 | 1.8 | 62.5
XP6NA3R5IT | Production | TO-220FP | TO-220CFM-T(IT) | Single | N | 60 | 20 | 72 |  |  | 46 | 3.5 |  |  |  | 4 | 3400/5440 | 560 | 30 | 62/125 | 18 | 17 | 18 | 56 | 40 | 67 | 1.92 | 3.8 | 65
XP6N3R5P | Production | TO-220 | TO-220(P) | Single | N | 60 | 20 | 130 |  |  | 80 | 3.58 |  |  |  | 5 | 4500/7200 | 2800 | 65 | 80/128 | 25 | 25 | 17 | 74 | 34 | 21 | 2 | 1.2 | 62
XP6N3R6R | Production | I2PAK | TO-262(R) | Single | N | 60 | 20 | 130 |  |  | 80 | 3.6 |  |  |  | 5 | 5300/8480 | 2150 | 50 | 105/168 | 30 | 38 | 18 | 77 | 42 | 25 | 2 | 1.2 | 62
XP6NA3R8H | Production | DPAK | TO-252(H) | Single | N | 60 | 20 | 75 |  |  | 75 | 3.8 |  |  |  | 4 | 3000/4800 | 500 | 20 | 56/88 | 16 | 15 | 19 | 80 | 57 | 103 | 2.4 | 1.8 | 62.5
XP6N3R8H | Production | DPAK | TO-252(H) | Single | N | 60 | 20 | 90 |  |  | 90 | 3.8 |  |  |  | 5 | 3900/6240 | 2480 | 170 | 77/123.2 | 17 | 38 | 16 | 135 | 40 | 175 | 2 | 0.8 | 62.5
XP6NA4R0MT | Production | PQFN 5x6SL | PMPAK-5x6(MT) | Single | N | 60 | 20 | 96 | 27 | 21.8 | 61 | 4 |  |  |  | 4 | 2600/4160 | 430 | 20 | 47/75 | 14 | 12 | 14.5 | 44 | 28 | 9 | 5 | 2 | 25
XP6NA4R2H | Production | DPAK | TO-252(H) | Single | N | 60 | 20 | 75 |  |  | 71 | 4.2 |  |  |  | 4 | 2600/4160 | 430 | 20 | 47/76 | 15 | 13 | 17 | 79 | 45 | 94 | 2.4 | 2 | 62.5
XP6NA4R6P | Production | TO-220 | TO-220(P) | Single | N | 60 | 20 | 88 |  |  | 56 | 4.6 |  |  |  | 4 | 2600/4160 | 430 | 20 | 46/74 | 15 | 12 | 13 | 68 | 25 | 9 | 2 | 2 | 62
XP6NA4R6IT | Production | TO-220FP | TO-220CFM-T(IT) | Single | N | 60 | 20 | 62.8 |  |  | 39.7 | 4.6 |  |  |  | 4 | 2600/4160 | 430 | 20 | 47/75.2 | 14 | 12 | 13 | 45 | 26 | 9 | 1.92 | 4 | 65
XP6NB6R0LCMT | NEW | PQFN 5x6SL | PMPAK-5x6(MT) | Single | N | 60 | 20 | 82 |  |  | 58 | 6 | 9.4 |  |  | 2.5 | 1400/2240 | 470 | 20 | 24/39 | 5.5 | 5 | 9 | 43 | 21 | 5 | 6 | 2 | 25
XP6NA6R0CMT-L | Production | PQFN 5x6SL | PMPAK-5x6L(MT-L) | Single | N | 60 | 20 | 68 | 21.7 | 17.3 | 43 | 6 | 11 |  |  | 3.6 | 1850/2960 | 315 | 20 | 35/56 | 10 | 10 | 13.5 | 52 | 36 | 65 | 5 | 2.5 | 25
XP6NA6R3MT | Production | PQFN 5x6SL | PMPAK-5x6(MT) | Single | N | 60 | 20 | 68 | 21.6 | 17.3 | 43 | 6.3 | 11 |  |  | 4 | 1850/2960 | 315 | 20 | 35/56 | 10 | 9 | 13 | 45 | 34 | 55 | 5 | 2.5 | 25
XP6NA6R5LMT-L | Production | PQFN 5x6SL | PMPAK-5x6L(MT-L) | Single | N | 60 | 20 | 68 | 21.6 | 17.3 | 43 | 6.5 | 11.5 |  |  | 3 | 2100/3360 | 1050 | 55 | 28/44.8 | 8.5 | 13.5 | 13 | 39 | 44 | 66 | 5 | 2.5 | 25
XP6N6R5MT | Production | PQFN 5x6SL | PMPAK-5x6(MT) | Single | N | 60 | 20 | 68 | 21.1 | 16.9 |  | 6.5 |  |  |  | 5 | 2080/3328 | 1370 | 70 | 45/72 | 15 | 13 | 14 | 31 | 22 | 34 | 5 | 2.4 | 25
XP6NA6R5M | Production | SO-8 | SO-8(M) | Single | N | 60 | 20 |  | 15 | 12 |  | 6.5 | 11 |  |  | 3.6 | 1850/2960 | 300 | 20 | 33/52.8 | 10.5 | 7.5 | 13 | 9 | 31 | 60 | 2.5 |  | 50
XP6N6R5H | Production | DPAK | TO-252(H) | Single | N | 60 | 20 | 68 |  |  | 43 | 6.5 |  |  |  | 5 | 2080/3328 | 1370 | 70 | 33/52.8 | 12 | 8 | 13 | 47 | 17 | 6 | 2 | 2.4 | 62.5
XP6NA6R5P | Production | TO-220 | TO-220(P) | Single | N | 60 | 20 | 66 |  |  | 41.8 | 6.5 | 11.5 |  |  | 4 | 1860/2976 | 315 | 20 | 35/56 | 11 | 10 | 13 | 56 | 33 | 68 | 2 | 2.5 | 62
XP6NA6R5H | Production | DPAK | TO-252(H) | Single | N | 60 | 20 | 66 |  |  | 41.8 | 6.5 | 11 |  |  | 4 | 1860/2976 | 315 | 20 | 35/56 | 11 | 10 | 13 | 56 | 33 | 68 | 2 | 2.5 | 62.5
XP6NA6R5JV | Production | IPAK | TO-251VS(JV) | Single | N | 60 | 20 | 66 |  |  | 41.8 | 6.5 | 11 |  |  | 4 | 1860/2976 | 315 | 20 | 35/56 | 11 | 10 | 13 | 56 | 33 | 68 | 2 | 2.5 | 110
XP6NA6R5IT | Production | TO-220FP | TO-220CFM-T(IT) | Single | N | 60 | 20 | 49 |  |  | 31 | 6.5 | 11.5 |  |  | 4 | 1860/2976 | 315 | 20 | 35/56 | 11 | 10 | 13 | 56 | 33 | 68 | 1.92 | 4.5 | 65
XP6N6R8ALM | Production | SO-8 | SO-8(M) | Single | N | 60 | 20 |  | 14.7 | 11.8 |  | 6.8 |  |  |  | 3 | 2100/3360 | 1000 | 45 | 47/75.2 | 9 | 13 | 13 | 11 | 41 | 79 | 2.5 |  | 50
XP6N6R8ALH | Production | DPAK | TO-252(H) | Single | N | 60 | 20 | 65 |  |  | 41 | 6.8 |  |  |  | 3 | 2100/3360 | 1040 | 40 | 47/75.2 | 10.5 | 16 | 12 | 53 | 37 | 78 | 2 | 2.5 | 62.5
XP6N6R8ALJV | Production | IPAK | TO-251VS(JV) | Single | N | 60 | 20 | 65 |  |  | 41 | 6.8 |  |  |  | 3 | 2100/3360 | 1040 | 40 | 47/75.2 | 10.5 | 16 | 12 | 53 | 37 | 78 | 1.12 | 2.5 | 110
XP6NA8R0CST | Production | LFPAK 5x6 | SPPAK-5x6(CST) | Single | N | 60 | 20 | 69 | 18.5 | 14.8 | 43.7 | 8 |  |  |  | 4 | 1100/1760 | 250 | 20 | 25/40 | 7 | 9 | 10 | 55 | 17 | 5 | 14.8 | 1.8 | 25
XP9974GH | NRND | DPAK | TO-252(H) | Single | N | 60 | 20 | 74 |  |  | 48 | 10.5 | 15 |  |  | 3 | 3180/5100 | 495 | 460 | 43/69 | 8 | 31 | 14 | 48 | 42 | 67 | 104(@Tc) | 1.2 | 62.5
XP9474GM | NRND | SO-8 | SO-8(M) | Single | N | 60 | 20 |  | 12.8 | 9.6 |  | 10.5 | 13 |  |  | 3 | 2115/3400 | 260 | 200 | 51/84 | 5.5 | 17 | 10 | 8 | 43 | 20 | 2.5 |  | 50
XP9974AGJ | NRND | IPAK | TO-251(J) | Single | N | 60 | 20 | 68 |  |  | 43 | 12 | 15 |  |  | 3 | 4280 | 260 | 180 | 53 | 5 | 21 | 10 | 43 | 47 | 80 | 104(@Tc) | 1.2 | 110
XP9972GH | NRND | DPAK | TO-252(H) | Single | N | 60 | 20 | 60 |  |  | 38 | 18 | 22 |  |  | 3 | 3170/5070 | 280 | 230 | 32/51 | 8 | 20 | 11 | 58 | 45 | 80 | 89.3(@Tc) | 1.4 | 62.5
XP6N021YT | Production | PQFN 3x3SL | PMPAK-3x3(YT) | Single | N | 60 | 20 | 25.3 | 9 | 7.3 |  | 21 | 45 |  |  | 3 | 1700/2720 | 100 | 65 | 34/54.4 | 6 | 7 | 10 | 6 | 30 | 10 | 3.57 | 4.5 | 35
XP6N021M | Production | SO-8 | SO-8(M) | Single | N | 60 | 20 |  | 7.8 | 6.3 |  | 21 | 45 |  |  | 3 | 1700/2720 | 100 | 65 | 32/51.2 | 5.5 | 6.5 | 10 | 6 | 29 | 10 | 2.5 |  | 50
XP6N023H-AT | Production | DPAK | TO-252(H) | Single | N | 60 | 20 | 26.2 |  |  | 18.5 | 23 | 50 |  |  | 3 | 1770/2832 | 100 | 70 | 32/51 | 8 | 6 | 10 | 23 | 23 | 5 | 2.4 | 4 | 62.5
XP6N036H | NRND | DPAK | TO-252(H) | single | N | 60 | 20 | 23.3 |  |  | 14.7 | 36 | 60 |  |  | 3 | 680/1088 | 80 | 55 | 16/25.6 | 3 | 4.5 | 6 | 20 | 15 | 4 | 2 | 3.2 | 62.5
XP9971GI | NRND | TO-220FP | TO-220CFM(I) | Single | N | 60 | 20 | 23 |  |  | 14 | 36 | 50 |  |  | 3 | 1700/2700 | 160 | 110 | 18/30 | 6 | 11 | 9 | 24 | 26 | 7 | 31.3(@Tc) | 4 | 65
XP9870GH | NRND | DPAK | TO-252(H) | Single | N | 60 | 20 | 18 |  |  | 11.5 | 42 | 60 |  |  | 3 | 545/870 | 75 | 55 | 8/12.8 | 2 | 5 | 6 | 23 | 16 | 3.6 | 27.8(@Tc) | 4.5 | 62.5
XP9973GH | NRND | DPAK | TO-252(H) | Single | N | 60 | 20 | 14 |  |  | 9 | 80 | 100 |  |  | 3 | 720/1150 | 77 | 45 | 8/13 | 3 | 4 | 7 | 15 | 16 | 3 | 27(@Tc) | 4.5 | 62.5
XP9973GJ | NRND | IPAK | TO-251(J) | Single | N | 60 | 20 | 14 |  |  | 9 | 80 | 100 |  |  | 3 | 720/1150 | 77 | 45 | 8/13 | 3 | 4 | 7 | 15 | 16 | 3 | 27(@Tc) | 4.5 | 110
XP6N090N | Production | SOT-23 | SOT-23S(N) | Single | N | 60 | 20 |  | 2.5 | 2 |  | 90 | 120 |  |  | 3 | 450/720 | 40 | 32 | 5/8 | 2 | 2 | 6 | 6 | 14 | 4 | 1.25 |  | 100
XP6N090LK | Production | SOT-223 | SOT-223(K) | Single | N | 60 | 20 |  | 4.1 | 3.3 |  | 90 | 110 |  |  | 2.5 | 420/672 | 35 | 25 | 10/16 | 1.5 | 2 | 5 | 7 | 15 | 3 | 2.78 |  | 45
XP6N090K | Production | SOT-223 | SOT-223(K) | Single | N | 60 | 20 |  | 4.1 | 3.2 |  | 90 | 120 |  |  | 3 | 420/672 | 35 | 25 | 10/16 | 1.5 | 2 | 5 | 7 | 15 | 3 | 2.78 |  | 45
XP6N090M | Production | SO-8 | SO-8(M) | Single | N | 60 | 20 |  | 4 | 3.1 |  | 90 | 120 |  |  | 3 | 420/672 | 35 | 25 | 10/16 | 1.5 | 2 | 5 | 7 | 15 | 3 | 2.5 |  | 50
XP6N090Y | Production | SOT-23 | SOT-26(Y) | Single | N | 60 | 20 |  | 3.5 | 2.8 |  | 90 | 120 |  |  | 3 | 420/672 | 35 | 25 | 10/6 | 1.5 | 2 | 5 | 7 | 15 | 3 | 2 |  | 62.5
XP6N090G | Production | SOT-89 | SOT-89(G) | Single | N | 60 | 20 |  | 2.7 | 2.2 |  | 90 | 120 |  |  | 3 | 420/672 | 35 | 25 | 10/6 | 1.5 | 2 | 5 | 7 | 15 | 3 | 1.25 |  | 100
XP6N100H | Production | DPAK | TO-252(H) | Single | N | 60 | 20 | 7.5 |  |  | 4.7 | 100 | 125 |  |  | 3 | 420/672 | 32 | 24 | 10/6 | 1.5 | 2 | 4 | 11 | 13 | 2 | 2 | 10 | 62.5
XP6N100JV | Production | IPAK | TO-251VS(JV) | Single | N | 60 | 20 | 7.5 |  |  | 4.7 | 100 | 125 |  |  | 3 | 420/672 | 32 | 24 | 10/16 | 1.5 | 2 | 4 | 11 | 13 | 2 | 1.13 | 10 | 110
XP2N7002K | NRND | SOT-23 | SOT-23S(N) | Single (with ESD Diode) | N | 60 | 20 |  | 0.45 | 0.36 |  | 2000 | 4000 |  |  | 2.5 | 32/50 | 8 | 6 | 1/1.6 | 0.5 | 0.5 | 12 | 10 | 56 | 29 | 0.7 |  | 180
XP2N7002KU | NRND | SC-70 | SOT-323(U) | Single (with ESD Diode) | N | 60 | 20 |  | 0.27 | 0.21 |  | 2000 | 4000 |  |  | 2.5 | 39/62 | 12 | 5 | 1.1/1.8 | 0.3 | 0.5 | 11 | 9 | 64 | 30 | 0.31 |  | 400
XP8NA1R2TL | Production | TOLL | TOLL(TL) | Singe | N | 80 | 20 | 300 |  |  | 280 | 1.2 |  |  |  | 5 | 15700/25120 | 2200 | 170 | 265/424 | 100 | 75 | 56 | 110 | 90 | 180 | 3.75 | 0.45 | 40
XP8NA2R2CXT | Production | PQFN 5x6SL | PMPAK-5x6X(XT) | Single | N | 80 | 20 | 100 | 35 | 28 |  | 2.2 | 3.8 |  |  | 4 | 5830/9328 | 950 | 20 | 112/179 | 30 | 36 | 24 | 60 | 53 | 63 | 5 | 1.1 | 25
XP8N3R5CMT | Production | PQFN 5x6SL | PMPAK-5x6(MT) | Single | N | 80 | 20 | 100 | 28.2 | 22.5 |  | 3.5 |  |  |  | 5 | 4850/7760 | 1615 | 55 | 79/126 | 21 | 25 | 24 | 70 | 50 | 72 | 5 | 1.2 | 25
XP8N4R2MT | Production | PQFN 5x6SL | PMPAK-5x6(MT) | Single | N | 80 | 20 | 60 | 26.2 | 21 |  | 4.2 |  |  |  | 5 | 4250/6800 | 1700 | 44 | 61/107 | 23 | 12 | 26 | 60 | 43 | 52 | 5 | 1.2 | 25
XP8N8R0P | Production | TO-220 | TO-220(P) | Single | N | 80 | 20 | 60 |  |  | 37.8 | 8 |  |  |  | 5 | 2000/3200 | 960 | 55 | 37/59.2 | 11 | 11 | 12 | 55 | 25 | 73 | 2 | 2.4 | 62
XP8N8R0H | Production | DPAK | TO-252(H) | Single | N | 80 | 20 | 60 |  |  | 37.8 | 8 |  |  |  | 5 | 2000/3200 | 960 | 55 | 37/59.2 | 11 | 11 | 12 | 55 | 25 | 73 | 2 | 2.4 | 62.5
XP8N8R0I | Production | TO-220FP | TO-220CFM(I) | Single | N | 80 | 20 | 46 |  |  | 29 | 8 |  |  |  | 5 | 2000/3200 | 960 | 55 | 37/59.2 | 11 | 11 | 12 | 55 | 25 | 73 | 1.92 | 4 | 65
XP8N8R0J | Production | IPAK | TO-251(J) | Single | N | 80 | 20 | 60 |  |  | 37.8 | 8 |  |  |  | 5 | 2000/3200 | 960 | 55 | 37/59.2 | 11 | 11 | 12 | 55 | 25 | 73 | 1.13 | 2.4 | 110
XP9980GH | NRND | DPAK | TO-252(H) | Single | N | 80 | 25 | 21.3 |  |  | 13.4 | 45 | 55 |  |  | 3 | 1810/2900 | 135 | 96 | 18/30 | 5 | 11 | 11 | 20 | 29 | 30 | 41.7(@Tc) | 3 | 62.5
XP9987GH | NRND | DPAK | TO-252(H) | Single | N | 80 | 25 | 15 |  |  | 9 | 90 | 105 |  |  | 3 | 980/1570 | 75 | 50 | 11/18 | 3 | 6 | 8 | 12 | 19 | 3 | 34.7(@Tc) | 3.6 | 62.5
XP10NA1R5TL | Production | TOLL | TOLL(TL) | Single | N | 100 | 20 | 300 |  |  | 245 | 1.5 |  |  |  | 4 | 10600/16960 | 1600 | 45 | 190/304 | 53 | 60 | 40 | 320 | 95 | 370 | 3.75 | 0.45 | 40
XP10NA1R5TL-AT | Production | TOLL | TOLL(TL) | Single | N | 100 | 20 | 300 |  |  | 245 | 1.5 |  |  |  | 4 | 10450/16720 | 1550 | 45 | 205/328 | 50 | 72 | 37 | 168 | 105 | 230 | 3.75 | 0.45 | 40
XP10NB2R0TL | Production | TOLL | TOLL(TL) | Single | N | 100 | 20 | 247 |  |  | 175 | 2 |  |  |  | 4 | 7600/12160 | 1085 | 30 | 136/217.6 | 36 | 42 | 28 | 115 | 91 | 218 | 3.75 | 0.6 | 40
XP10NC2R3CST8 | NEW | LFPAK 8x8 | SPPAK-8x8(ST8) | Single | N | 100 | 20 | 217 | 40.7 | 34 | 154 | 2.28 |  |  |  | 3.6 | 6250/10000 | 900 | 10 | 101/162 | 30 | 28 | 35 | 115 | 105 | 172 | 7.5 | 0.7 | 20
XP10NB2R5WL | Production | TO-247 | TO-247(WL) | Single | N | 100 | 20 | 195 |  |  | 156 | 2.5 |  |  |  | 4 | 7600/12160 | 1085 | 30 | 136/217.6 | 36 | 42 | 28 | 115 | 91 | 218 | 3.75 | 0.6 | 40
XP10N2R5S6 | Production | D2PAK-7P | TO-263-6L | Single | N | 100 | 20 | 215 |  |  | 138 | 2.5 |  |  |  | 4 | 11300/18080 | 2100 | 65 | 205/328 | 58 | 61 | 22 | 110 | 75 | 115 | 3.12 | 0.55 | 40
XP10NB3R0CXT | Production | PQFN 5x6SL | PMPAK-5x6X(XT) | Single | N | 100 | 20 | 100 | 30 | 24 |  | 3 |  |  |  | 4 | 5530/8848 | 650 | 10 | 100/160 | 27 | 28 | 25 | 66 | 80 | 95 | 5 | 0.8 | 25
XP10NB3R4LCMT | Production | PQFN 5x6SL | PMPAK-5x6(MT) | Single | N | 100 | 20 | 100 | 28 | 22.4 | 99 | 3.4 | 5.6 |  |  | 3 | 3980/6368 | 525 | 15 | 94/150.4 | 15 | 31 | 16 | 54 | 90 | 125 | 5 | 0.8 | 25
XP10N3R5XT | Production | PQFN 5x6SL | PMPAK-5x6X(XT) | Single | N | 100 | 20 | 100 | 28.5 | 22.8 | 90 | 3.5 |  |  |  | 4 | 4050/6480 | 630 | 20 | 84/134.4 | 20 | 32 | 21 | 74 | 68 | 92 | 5 | 1 | 25
XP10N3R8S | Production | D2PAK | TO-263(S) | Single | N | 100 | 20 | 130 |  |  | 83.5 | 3.88 |  |  |  | 4 | 4100/6560 | 620 | 20 | 85/136 | 21 | 35 | 20 | 107 | 63 | 200 | 3.12 | 1 | 40
XP10N3R8P | Production | TO-220 | TO-220(P) | Single | N | 100 | 20 | 130 |  |  | 83.5 | 3.88 |  |  |  | 4 | 4100/6560 | 620 | 20 | 85/136 | 21 | 35 | 20 | 107 | 63 | 200 | 2 | 1 | 62
XP10N3R8IT | Production | TO-220FP | TO-220CFM-T(IT) | Single | N | 100 | 20 | 67.7 |  |  | 42.8 | 3.88 |  |  |  | 4 | 4100/6560 | 620 | 20 | 82/131 | 20 | 30 | 20 | 88 | 65 | 106 | 1.92 | 3.8 | 65
XP10NB4R2LH | Production | DPAK | TO-252(H) | Single | N | 100 | 20 | 75 |  |  | 73.6 | 4.2 | 6.5 |  |  | 3 | 3950/6320 | 525 | 20 | 88/140.8 | 16 | 28 | 17 | 81 | 97 | 168 | 2 | 1.2 | 62.5
XP10NB5R0XT | Production | PQFN 5x6SL | PMPAK-5x6X(XT) | Single | N | 100 | 20 | 100 | 24.5 | 20.5 | 79 | 5 |  |  |  | 4 | 3055/4888 | 435 | 10 | 60/96 | 14 | 19 | 15 | 60 | 52 | 93 | 6 | 1.2 | 25
XP10NB5R0LXT | Production | PQFN 5x6SL | PMPAK-5x6X(XT) | Single | N | 100 | 20 | 100 | 24.5 | 20.5 | 79 | 5 | 8.4 |  |  | 3 | 3150/5040 | 435 | 10 | 67/108 | 12 | 20 | 12 | 56 | 70 | 127 | 6 | 1.2 | 25
XP10NB5R5H | Production | DPAK | TO-252(H) | Single | N | 100 | 20 | 103.6 |  |  | 73 | 5.5 |  |  |  | 4 | 2950/4720 | 440 | 10 | 54/87 | 16 | 17 | 16 | 88 | 45 | 110 | 2.4 | 1.2 | 62.5
XP10NB6R9CST | Production | LFPAK 5x6 | SPPAK-5x6(CST) | Single | N | 100 | 20 | 100 | 20 | 17 | 80 | 6.9 |  |  |  | 4 | 2980/4768 | 440 | 10 | 56/89 | 15 | 18 | 15 | 65 | 41 | 98 | 6 | 0.8 | 25
XP10N7R5H | Production | DPAK | TO-252(H) | Single | N | 100 | 20 | 78 |  |  | 49.5 | 7.5 |  |  |  | 5 | 3250/5200 | 870 | 10 | 61/97.6 | 22 | 23 | 22 | 97 | 33 | 75 | 2 | 1.5 | 62.5
XP10NA8R2LMT | Production | PQFN 5x6SL | PMPAK-5x6(MT) | Single | N | 100 | 20 | 66 | 17.7 | 14.2 | 42 | 8.2 | 11 |  |  | 2.5 | 1700/2720 | 300 | 25 | 43/68.8 | 6 | 17 | 9 | 48 | 44 | 105 | 5 | 1.8 | 25
XP10NA8R2LP | Production | TO-220 | TO-220(P) | Single | N | 100 | 20 | 66 |  |  | 42 | 8.2 | 13.2 |  |  | 2.5 | 1700/2720 | 300 | 25 | 43/68.8 | 6 | 17 | 9 | 48 | 44 | 125 | 2 | 1.8 | 62
XP10NA8R2LH | Production | DPAK | TO-252(H) | Single | N | 100 | 20 | 66 |  |  | 42 | 8.2 | 13.2 |  |  | 2.5 | 1700/2720 | 300 | 25 | 43/68.8 | 6 | 17 | 9 | 48 | 44 | 125 | 2 | 1.8 | 62.5
XP10NA8R2LIT | Production | TO-220FP | TO-220CFM-T(IT) | Single | N | 100 | 20 | 45.5 |  |  | 28.8 | 8.2 | 13.2 |  |  | 2.5 | 1700/2720 | 300 | 25 | 43/68.8 | 6 | 17 | 9 | 48 | 44 | 125 | 1.92 | 3.8 | 65
XP10NA8R2LJV | Production | IPAK | TO-251VS(JV) | Single | N | 100 | 20 | 66 |  |  | 42 | 8.2 | 13.2 |  |  | 2.5 | 1700/2720 | 300 | 25 | 43/68.8 | 6 | 17 | 9 | 48 | 44 | 125 | 1.13 | 1.8 | 110
XP10NA8R4H | Production | DPAK | TO-252(H) | Single | N | 100 | 20 | 66 |  |  | 42 | 8.4 |  |  |  | 4 | 2030/3248 | 300 | 20 | 42/67.2 | 12 | 16 | 14 | 70 | 30 | 70 | 69 | 1.8 | 62.5
XP10NA8R4MT | Production | PQFN 5x6SL | PMPAK-5x6(MT) | Single | N | 100 | 20 | 66.5 | 17.8 | 14.2 | 42 | 8.4 |  |  |  | 4 | 2040/3264 | 300 | 20 | 43/68.8 | 11 | 17 | 14 | 51 | 32 | 54 | 5 | 1.8 | 25
XP10NA8R4R | Production | I2PAK | TO-262(R) | Single | N | 100 | 20 | 66 |  |  | 42 | 8.4 |  |  |  | 4 | 2030/3248 | 300 | 20 | 42/67.2 | 12 | 16 | 14 | 70 | 30 | 70 | 2 | 1.8 | 62
XP10NA8R4P | Production | TO-220 | TO-220(P) | Single | N | 100 | 20 | 66 |  |  | 42 | 8.4 |  |  |  | 4 | 2030/3248 | 300 | 20 | 42/67.2 | 12 | 16 | 14 | 70 | 30 | 70 | 2 | 1.8 | 62
XP10NA8R4IT | Production | TO-220FP | TO-220CFM-T(IT) | Single | N | 100 | 20 | 44 |  |  | 28 | 8.4 |  |  |  | 4 | 2030/3248 | 300 | 20 | 42/67.2 | 11 | 16 | 14 | 60 | 35 | 70 | 1.92 | 3.9 | 65
XP10N8R8I | Production | TO-220FP | TO-220CFM(I) | Single | N | 100 | 20 | 45 |  |  | 28.5 | 8.8 |  |  |  | 5 | 3330/5328 | 730 | 22 | 66/105.6 | 22.5 | 23 | 25 | 100 | 52 | 94 | 1.92 | 3.9 | 65
XP10NA8R8J | Production | IPAK | TO-251(J) | Single | N | 100 | 20 | 64.8 |  |  | 41 | 8.8 |  |  |  | 4 | 2030/3248 | 300 | 20 | 42/67.2 | 12 | 16 | 14 | 70 | 30 | 70 | 1.13 | 1.8 | 110
XP10TN010CMT | Production | PQFN 5x6SL | PMPAK-5x6(MT) | Single | N | 100 | 20 | 49 | 17 | 13.6 | 31 | 10 |  |  |  | 4 | 2150/3440 | 625 | 23 | 41/65.6 | 13 | 16 | 16 | 65 | 26 | 51 | 5 | 3 | 25
XP10N011LM | Production | SO-8 | SO-8(M) | Single | N | 100 | 20 |  | 11 | 8.7 |  | 11 | 16.5 |  |  | 2.5 | 1200/1920 | 230 | 15 | 28/44.8 | 4 | 11 | 9 | 9 | 32 | 85 | 2.5 |  | 50
XP10N011LH | Production | DPAK | TO-252(H) | Single | N | 100 | 20 | 48.4 |  |  | 30.6 | 11 | 16.5 |  |  | 3 | 1200/1920 | 230 | 15 | 28/44.8 | 5 | 11 | 8 | 46 | 30 | 103 | 2 | 2.5 | 62.5
XP10NA011LH | Production | DPAK | TO-252(H) | Single | N | 100 | 20 | 48.4 |  |  | 30.6 | 11 | 17.5 |  |  | 2.4 | 1200/1920 | 230 | 15 | 28/44.8 | 5 | 11 | 8 | 46 | 30 | 103 | 2 | 2.5 | 62.5
XP10N011LJ | Production | IPAK | TO-251(J) | Single | N | 100 | 20 | 48.4 |  |  | 30.6 | 11 | 16.5 |  |  | 3 | 1200/1920 | 230 | 15 | 28/44.8 | 5 | 11 | 8 | 46 | 30 | 103 | 1.13 | 2.5 | 110
XP10NA011LJV | Production | IPAK | TO-251VS(JV) | Single | N | 100 | 20 | 48.4 |  |  | 30.6 | 11 | 17.5 |  |  | 2.4 | 1200/1920 | 230 | 15 | 28/44.8 | 5 | 11 | 8 | 46 | 30 | 103 | 1.13 | 2.5 | 110
XP10NA011MT | Production | PQFN 5x6SL | PMPAK-5x6(MT) | Single | N | 100 | 20 | 49 | 15.5 | 12.4 | 31 | 11 |  |  |  | 4 | 1430/2288 | 230 | 15 | 32/51.2 | 7.5 | 12 | 12 | 52 | 28 | 67 | 5 | 2.5 | 25
XP10NA011H | Production | DPAK | TO-252(H) | Single | N | 100 | 20 | 48.5 |  |  | 30.6 | 11 | 18.2 |  |  | 4 | 1430/2288 | 230 | 15 | 35/56 | 8 | 15 | 11 | 65 | 30 | 80 | 2 | 2.5 | 62.5
XP10NA011J | Production | IPAK | TO-251(J) | Single | N | 100 | 20 | 48.5 |  |  | 30.6 | 11 | 18.2 |  |  | 4 | 1430/2288 | 230 | 15 | 35/56 | 8 | 15 | 11 | 65 | 30 | 80 | 1.13 | 2.5 | 110
XP10NA011P | NEW | TO-220 | TO-220(P) | Single | N | 100 | 20 | 49 |  |  | 34.6 | 11.6 |  |  |  | 4 | 1430/2288 | 230 | 15 | 35/56 | 8 | 15 | 11 | 65 | 30 | 80 | 2.4 | 2.5 | 62
XP10NA011IT | NEW | TO-220FP | TO-220CFM-T(IT) | Single | N | 100 | 20 | 38.6 |  |  | 27.3 | 11.6 |  |  |  | 4 | 1430/2288 | 230 | 15 | 35/56 | 8 | 15 | 11 | 65 | 30 | 80 | 2.3 | 4 | 65
XP10N012P | Production | TO-220 | TO-220(P) | Single | N | 100 | 20 | 48 |  |  | 30 | 12.5 |  |  |  | 5 | 2250/3600 | 710 | 25 | 41/65.6 | 14 | 16 | 16 | 85 | 30 | 70 | 2 | 2.4 | 62
XP10N012I | Production | TO-220FP | TO-220CFM(I) | Single | N | 100 | 20 | 35.4 |  |  | 22.4 | 12.5 |  |  |  | 5 | 2250/3600 | 710 | 25 | 41/65.6 | 14 | 16 | 16 | 85 | 30 | 70 | 1.92 | 4.4 | 65
XP10N012J | Production | IPAK | TO-251(J) | Single | N | 100 | 20 | 48 |  |  | 30 | 12.5 |  |  |  | 5 | 2250/3600 | 710 | 25 | 41/65.6 | 14 | 16 | 16 | 85 | 30 | 70 | 1.13 | 2.4 | 110
XP10NA014MT | Production | PQFN 5x6SL | PMPAK-5x6(MT) | Single | N | 100 | 20 | 41 | 13.7 | 11 | 26 | 14 |  |  |  | 4 | 1220/1952 | 200 | 25 | 28/44.8 | 6.5 | 10.5 | 11 | 58 | 30 | 72 | 5 | 2.8 | 25
XP10NA014YT | Production | PQFN 3x3SL | PMPAK-3x3(YT) | Single | N | 100 | 20 | 39.7 | 10.8 | 8.7 | 25 | 14 |  |  |  | 4 | 1220/1952 | 200 | 25 | 28/44.8 | 6.5 | 10.5 | 10 | 10 | 30 | 75 | 3.12 | 3 | 40
XP60T10GS | NRND | D2PAK | TO-263(S) | Single | N | 100 | 20 | 67 |  |  | 42 | 18 |  |  |  | 5 | 2800/4500 | 400 | 155 | 55/90 | 15 | 24 | 16 | 68 | 29 | 42 | 167(@Tc) | 0.75 | 40
XP10N024H | Production | DPAK | TO-252(H) | Single | N | 100 | 20 | 25.8 |  |  | 16.3 | 24 | 40 |  |  | 3 | 1350/2160 | 185 | 10 | 14.5/23.2 | 5 | 7 | 10 | 21 | 22 | 6 | 2 | 4 | 62.5
XP10TN028MT | Production | PQFN 5x6SL | PMPAK-5x6(MT) | Single | N | 100 | +20 / -16 | 21 | 9.5 | 7.6 |  | 28 |  |  |  | 3 | 1350/2160 | 185 | 10 | 14.5/23.2 | 5 | 7 | 10 | 21 | 22 | 6 | 5 | 4.8 | 25
XP10TN028YT | Production | PQFN 3x3SL | PMPAK-3x3(YT) | Single | N | 100 | 20 |  | 7.5 | 6 |  | 28 |  |  |  | 3 | 1350/2160 | 185 | 10 | 14/23 | 4.5 | 6.5 | 9.5 | 6 | 30 | 65 | 3.125 | 5 | 40
XP10TN030M | Production | SO-8 | SO-8(M) | Single | N | 100 | 20 |  | 6.5 | 5 |  | 30 |  |  |  | 3 | 1350/2160 | 185 | 10 | 14/23 | 4.5 | 6.5 | 9.5 | 6 | 30 | 65 | 2.5 |  | 50
XP10NA034MT | Production | PQFN 5x6SL | PMPAK-5x6(MT) | Single | N | 100 | 20 | 18 | 8.8 | 7 |  | 34 | 56 |  |  | 4 | 480/768 | 77 | 10 | 12.5/20 | 3 | 5 | 8 | 7 | 17 | 30 | 5 | 6 | 25
XP10NA034LYT | NEW | PQFN 3x3SL | PMPAK-3x3(YT) | Single | N | 100 | 20 | 19 | 7 | 6 |  | 34 | 56 |  |  | 2.3 | 400/640 | 77 | 10 | 12/20 | 1.5 | 5 | 6 | 9 | 18 | 32 | 3.75 | 6 | 40
XP10NA034YT | Production | PQFN 3x3SL | PMPAK-3x3(YT) | Single | N | 100 | 20 | 18 | 7 | 5.6 |  | 34 | 56 |  |  | 4 | 480/768 | 77 | 10 | 12/19.2 | 3 | 4.5 | 8 | 7 | 17 | 30 | 3.12 | 6 | 40
XP30T10GM | NRND | SO-8 | SO-8(M) | Single | N | 100 | 20 |  | 4.5 | 3.6 |  | 55 | 90 |  |  | 2.5 | 850/1360 | 115 | 80 | 11.5/18.4 | 3 | 7 | 6.5 | 6.5 | 23 | 11 | 2.5 |  | 50
XP30T10GH | NRND | DPAK | TO-252(H) | Single | N | 100 | 20 | 19 |  |  | 12 | 55 | 85 |  |  | 2.5 | 840/1340 | 115 | 80 | 13.5/21.6 | 3 | 9 | 6.5 | 18 | 20 | 5 | 2 | 2.8 | 62.5
XP25N10GH | NRND | DPAK | TO-252(H) | Single | N | 100 | 20 | 23 |  |  | 14.6 | 80 |  |  |  | 4 | 1060/1700 | 270 | 8 | 19/30 | 5 | 6 | 10 | 28 | 17 | 2 | 96(@Tc) | 1.3 | 62.5
XP10TN135K | Production | SOT-223 | SOT-223(K) | Single | N | 100 | 20 |  | 3 | 2.4 |  | 135 | 145 |  |  | 3 | 610/980 | 40 | 25 | 12/20 | 2.2 | 2.5 | 7 | 5 | 16 | 6 | 2.78 |  | 45
XP10TN135M | Production | SO-8 | SO-8(M) | Single | N | 100 | 20 |  | 3 | 2.2 |  | 135 | 145 |  |  | 3 | 610/980 | 40 | 25 | 12/20 | 2.2 | 2.5 | 7 | 5 | 16 | 6 | 2.5 |  | 50
XP10TN135H | Production | DPAK | TO-252(H) | Single | N | 100 | 20 | 8.1 |  |  | 5.1 | 135 | 145 |  |  | 3 | 580/928 | 27 | 19 | 11/17.6 | 2 | 2 | 6 | 8 | 14 | 3 | 2 | 6 | 62.5
XP10TN135N | Production | SOT-23 | SOT-23(N) | Single | N | 100 | 20 | 3 | 2.1 | 1.7 |  | 135 | 145 |  |  | 3 | 610/980 | 40 | 25 | 12/20 | 2.2 | 2.5 | 7 | 5 | 16 | 6 | 1.38 | 45 | 90
XP10TN135J | Production | IPAK | TO-251(J) | Single | N | 100 | 20 | 8.1 |  |  | 5.1 | 135 | 145 |  |  | 3 | 580/928 | 27 | 19 | 11/17.6 | 2 | 2 | 6 | 8 | 14 | 3 | 1.13 | 6 | 110
XP10TN135JB | Production | IPAK | TO-251S(JB) | Single | N | 100 | 20 | 8.1 |  |  | 5.1 | 135 | 145 |  |  | 3 | 580/928 | 27 | 19 | 11/17.6 | 2 | 2 | 6 | 8 | 14 | 3 | 1.13 | 6 | 110
XP09T10GK | NRND | SOT-223 | SOT-223(K) | Single | N | 100 | 20 |  | 2.1 | 1.7 |  | 300 | 600 |  |  | 3 | 190/300 | 32 | 22 | 5/8 | 1.1 | 1.7 | 6 | 7 | 10 | 4 | 2.78 |  | 45
XP12NB3R0TL | Production | TOLL | TOLL(TL) | Single | N | 120 | 20 | 184 |  |  | 130 | 3 |  |  |  | 4 | 6035/9656 | 650 | 20 | 150/240 | 33 | 64 | 28 | 195 | 98 | 245 | 3.75 | 0.7 | 40
XP12NB4R4CMT | Production | PQFN 5x6SL | PMPAK-5x6(MT) | Single | N | 120 | 20 | 100 | 24.6 | 19.7 |  | 4.4 |  |  |  | 4 | 3700/5920 | 400 | 20 | 96/153.6 | 20 | 40 | 21 | 70 | 75 | 90 | 5 | 0.7 | 25
XP12NB7R0CMT | Production | PQFN 5x6SL | PMPAK-5x6(MT) | Single | N | 120 | 20 | 100 | 19.4 | 15.5 |  | 7 |  |  |  | 4 | 2550/4080 | 260 | 20 | 67/107.2 | 13 | 28 | 16 | 62 | 54 | 75 | 5 | 0.9 | 25
XP12NB7R6P | Production | TO-220 | TO-220(P) | Single | N | 120 | 20 | 88 |  |  | 55.7 | 7.6 |  |  |  | 4 | 2550/4080 | 260 | 20 | 68/108.8 | 15 | 30 | 15 | 93 | 57 | 115 | 2 | 1.1 | 62
XP12NA012H | Production | DPAK | TO-252(H) | Single | N | 120 | 20 | 60 |  |  | 37.6 | 12 |  |  |  | 4.5 | 2510/4016 | 255 | 10 | 45/72 | 15 | 14 | 16 | 69 | 36 | 72 | 2 | 1.5 | 62.5
XP12NA012J | Production | IPAK | TO-251(J) | Single | N | 120 | 20 | 60 |  |  | 37.6 | 12 |  |  |  | 4.5 | 2510/4016 | 255 | 15 | 45/72 | 15 | 14 | 16 | 69 | 36 | 72 | 1.13 | 1.5 | 110
XP15NA3R9TL | Production | TOLL | TOLL(TL) | Single | N | 150 | 20 | 191 |  |  | 135 | 3.9 |  |  |  | 4 | 9900/15840 | 690 | 20 | 200/320 | 50 | 68 | 40 | 126 | 140 | 160 | 3.75 | 0.45 | 40
XP15NA4R4TL | Production | TOLL | TOLL(TL) | Single | N | 150 | 20 | 167 |  |  | 118 | 4.4 |  |  |  | 4 | 7460/11936 | 580 | 20 | 159/254.4 | 40 | 57 | 35 | 118 | 104 | 148 | 3.75 | 0.5 | 40
XP15NA7R4CDT | Production | PQFN 5x6 | PDFN5x6-FL(DT) | Single | N | 150 | 20 | 100 |  |  | 85 | 7.4 |  |  |  | 4 | 4450/7120 | 350 | 30 | 91/146 | 23 | 31 | 23 | 102 | 76 | 154 | 6 | 0.6 | 25
XP15NA7R5P | Production | TO-220 | TO-220(P) | Single | N | 150 | 20 | 100 |  |  | 63 | 7.5 | 8 |  |  | 4 | 5120/8192 | 400 | 20 | 105/168 | 26 | 36 | 20 | 80 | 43 | 13 | 2 | 0.8 | 62
XP15NA7R5I | Production | TO-220FP | TO-220CFM(I) | Single | N | 150 | 20 | 52.4 |  |  | 33.1 | 7.5 | 8 |  |  | 4 | 5120/8192 | 400 | 20 | 106/170 | 25 | 36 | 20 | 53 | 45 | 14 | 1.92 | 3 | 65
XP15NA9R3CXT | Production | PQFN 5x6SL | PMPAK-5x6X(XT) | Single | N | 150 | 20 | 96 | 16.1 | 13.4 | 68 | 9.3 |  |  |  | 4 | 3300/5280 | 290 | 25 | 68/109 | 17 | 22 | 18 | 46 | 37 | 9 | 6 | 0.7 | 25
XP15NA011IT | Production | TO-220FP | TO-220CFM-T(IT) | Single | N | 150 | 20 | 38.8 |  |  | 24.5 | 11 |  |  |  | 4 | 3300/5280 | 255 | 20 | 67/107 | 17 | 21.5 | 20 | 48 | 63 | 62 | 1.92 | 3.5 | 65
XP1502ACMT | Production | PQFN 5x6SL | PMPAK-5x6(MT) | Single | N | 150 | 20 | 51.3 | 11.2 | 9 | 32.4 | 16.5 |  |  |  | 4 | 4250/6800 | 215 | 10 | 79/126.4 | 23 | 23 | 20 | 42 | 39 | 6 | 5 | 1.2 | 25
XP15NA019MT | Production | PQFN 5x6SL | PMPAK-5x6(MT) | Single | N | 150 | 20 | 45 | 11 | 8.8 | 28.5 | 19 |  |  |  | 4 | 1900/3040 | 162 | 20 | 41/65 | 10 | 14 | 14 | 44 | 38 | 56 | 5 | 1.5 | 25
XP15NA019IT | Production | TO-220FP | TO-220CFM-T(IT) | Single | N | 150 | 20 | 28.4 |  |  | 17.9 | 19 |  |  |  | 4 | 1900/3040 | 162 | 20 | 41/65 | 10 | 14 | 14 | 44 | 38 | 56 | 1.92 | 3.8 | 65
XP15NA027MT | Production | PQFN 5x6SL | PMPAK-5x6(MT) | Single | N | 150 | 20 | 35 | 9.4 | 7.5 | 22 | 27 |  |  |  | 4 | 1330/2128 | 110 | 20 | 30/48 | 8 | 11 | 10 | 27 | 20 | 5 | 5 | 1.8 | 25
XP15NA027IT | NEW | TO-220FP | TO-220CFM-T(IT) | Single | N | 150 | 20 | 24 |  |  | 17 | 27 |  |  |  | 4 | 1330/2128 | 110 | 20 | 31/50 | 7 | 12 | 11 | 32 | 22 | 6 | 2.3 | 4 | 65
XP15NA027H | Production | DPAK | TO-252(H) | Single | N | 150 | 20 | 35 |  |  | 22 | 27 |  |  |  | 4 | 1330/2128 | 110 | 20 | 30/48 | 8 | 11 | 10 | 27 | 20 | 5 | 2 | 1.8 | 62.5
XP15NA052MT | Production | PQFN 5x6SL | PMPAK-5x6(MT) | Single | N | 150 | 20 | 21 | 6.5 | 5.2 | 13.8 | 52 |  |  |  | 5 | 1680/2688 | 90 | 15 | 31/49.6 | 12 | 10 | 15 | 26 | 22 | 4 | 5 | 2.2 | 25
XP15NA052H | Production | DPAK | TO-252(H) | Single | N | 150 | 20 | 21.8 |  |  | 13.8 | 52 |  |  |  | 5 | 1570/2512 | 83 | 15 | 31/49.6 | 9 | 10 | 13 | 27 | 23 | 4 | 2 | 2.2 | 62.5
XP1504MT | Production | PQFN 5x6SL | PMPAK-5x6(MT) | Single | N | 150 | 20 | 15.8 | 6.3 | 5 |  | 59 |  |  |  | 4 | 615/984 | 57 | 15 | 16/25.6 | 4 | 6 | 8.5 | 7.5 | 21 | 23 | 5 | 4 | 25
XP1504YT | Production | PQFN 3x3SL | PMPAK-3x3(YT) | Single | N | 150 | 20 | 15.8 | 5 | 4 | 10 | 59 |  |  |  | 4 | 615/984 | 57 | 15 | 16/25.6 | 4 | 6 | 8.5 | 7.5 | 21 | 23 | 3.12 | 4 | 40
XP1504M | Production | SO-8 | SO-8(M) | Single | N | 150 | 20 |  | 4.5 | 3.6 |  | 59 |  |  |  | 4 | 600/960 | 57 | 15 | 16/25.6 | 4 | 6 | 9 | 8 | 21 | 22 | 2.5 |  | 50
XP15NA060LM | NEW | SO-8 | SO-8(M) | Single | N | 150 | 20 |  | 4.4 | 3.5 |  | 60 | 120 |  |  | 3 | 555/888 | 57 | 15 | 16/25.6 | 2 | 6 | 6.5 | 9 | 23 | 25 | 2.5 |  | 50
XP20T15GM | NRND | SO-8 | SO-8(M) | Single | N | 150 | 20 |  | 4 | 2.5 |  | 70 | 120 |  |  | 3 | 1930/3080 | 140 | 105 | 26/42 | 6 | 16 | 12 | 9 | 41 | 20 | 2.5 |  | 50
XP20N15AGH | NRND | DPAK | TO-252(H) | Single | N | 150 | 20 | 20.5 |  |  | 13 | 100 | 110 |  |  | 3 | 1600/2560 | 240 | 5 | 17.5/28 | 5 | 9 | 8 | 20 | 70 | 55 | 89.2(@Tc) | 1.4 | 62.5
XP20N15GH | NRND | DPAK | TO-252(H) | Single | N | 150 | 20 | 20 |  |  | 12 | 100 |  |  |  | 4 | 1070/1700 | 230 | 9 | 22/35 | 6 | 7.7 | 10 | 33 | 27 | 26 | 89.2(@Tc) | 1.4 | 62.5
XP20N15GI | NRND | TO-220FP | TO-220CFM(I) | Single | N | 150 | 20 | 20 |  |  | 12 | 100 |  |  |  | 4 | 1070/1700 | 230 | 9 | 22/35 | 6 | 7.7 | 10 | 33 | 27 | 26 | 34.7(@Tc) | 3.6 | 65
XP15TN1R5N | NRND | SOT-23 | SOT-23S(N) | Single | N | 150 | 20 |  | 0.6 | 0.48 |  | 1500 | 1800 |  |  | 2.5 | 170/272 | 17 | 14 | 4.5/7/2 | 0.8 | 1.3 | 5 | 6 | 10 | 9 | 1.25 |  | 100
XP20NA010DS | Production | D2PAK | TO-263(S) | Single | N | 200 | 20 | 84 |  |  | 53 | 10.9 |  |  |  | 4 | 5000/8000 | 180 | 15 | 85/136 | 30 | 21 | 21 | 76 | 43 | 4 | 3.12 | 0.75 | 40
XP20NA010DR | NEW | I2PAK | TO-262( R) | Single | N | 200 | 20 | 84 |  |  | 53 | 10.9 |  |  |  | 4 | 5000/8000 | 180 | 15 | 85/136 | 30 | 21 | 21 | 76 | 43 | 4 | 2 | 0.75 | 62
XP20NA010DP | NEW | TO-220 | TO-220(P) | Single | N | 200 | 20 | 84 |  |  | 53 | 10.9 |  |  |  | 4 | 5000/8000 | 180 | 15 | 85/136 | 30 | 21 | 21 | 76 | 43 | 4 | 2 | 0.75 | 62
XP20AN160P | Production | TO-220 | TO-220(P) | Single | N | 200 | 20 | 18 |  |  |  | 160 |  |  |  | 3 | 930/1488 | 160 | 25 | 27/43.2 | 4 | 8 | 9 | 37 | 56 | 84 | 2 | 1.5 | 62
XP20AN160H | Production | DPAK | TO-252(H) | Single | N | 200 | 20 | 18 |  |  |  | 160 |  |  |  | 3 | 930/1488 | 160 | 25 | 27/43.2 | 4 | 8 | 9 | 37 | 56 | 84 | 2 | 1.5 | 62.5
XP20AN160I | Production | TO-220FP | TO-220CFM(I) | Single | N | 200 | 20 | 18 |  |  |  | 160 |  |  |  | 3 | 930/1488 | 160 | 25 | 27/43.2 | 4 | 8 | 9 | 37 | 56 | 84 | 1.92 | 3.8 | 65
XP20AN160J | Production | IPAK | TO-251(J) | Single | N | 200 | 20 | 18 |  |  |  | 160 |  |  |  | 3 | 930/1488 | 160 | 25 | 27/43.2 | 4 | 8 | 9 | 37 | 56 | 84 | 1.13 | 1.5 | 110
XP09N20H | NRND | DPAK | TO-252(H) | Single | N | 200 | 30 | 8.6 |  |  | 5.5 | 380 |  |  |  | 4 | 500/800 | 90 | 40 | 23/37 | 4 | 13 | 12 | 25 | 36 | 16 | 69(@Tc) | 1.8 | 62.5
XP50AN270I | Production | TO-220FP | TO-220CFM(I) | Single | N | 500 | 30 | 18 |  |  |  | 270 |  |  |  | 4 | 2900/4640 | 150 | 11 | 72/115 | 14 | 27 | 22 | 49 | 110 | 60 | 1.92 | 3 | 65
XP50AN270IN | Production | TO-220FP | TO-220CFM-NL(IN) | Single | N | 500 | 30 | 18 |  |  |  | 270 |  |  |  | 4 | 2900/4640 | 150 | 11 | 72/115 | 14 | 27 | 22 | 49 | 110 | 60 | 1.92 | 3 | 65
XP50SL290DH | Production | DPAK | TO-252(H) | Single | N | 500 | 20 | 13 |  |  | 8.2 | 290 |  |  |  | 5 | 1020/1632 | 42 | 5 | 29/46.4 | 6.5 | 13 | 13 | 12 | 31 | 7 | 2 | 1.4 | 62.5
XP50AN500IN | Production | TO-220FP | TO-220CFM-NL(IN) | Single | N | 500 | 30 | 13 |  |  |  | 500 |  |  |  | 4 | 1540/2464 | 82 | 9 | 40/64 | 8 | 16 | 23 | 44 | 110 | 55 | 41.6 | 3 | 65
XP50AN500P | NRND | TO-220 | TO-220(P) | Single | N | 500 | 30 | 13 |  |  |  | 500 |  |  |  | 4 | 1540/2464 | 82 | 9 | 40/64 | 8 | 16 | 23 | 44 | 110 | 55 | 2 | 1 | 62
XP50AN500IT | Production | TO-220FP | TO-220CFM-T(IT) | Single | N | 500 | 30 | 13 |  |  |  | 500 |  |  |  | 4 | 1540/2464 | 82 | 9 | 40/64 | 8 | 16 | 23 | 44 | 110 | 55 | 1.92 | 3 | 65
XP50AN500I | Production | TO-220FP | TO-220CFM(I) | Single | N | 500 | 30 | 13 |  |  |  | 500 |  |  |  | 4 | 1540/2464 | 82 | 9 | 40/64 | 8 | 16 | 23 | 44 | 110 | 55 | 1.92 | 3 | 65
XP50AN680I | Production | TO-220FP | TO-220CFM(I) | Single | N | 500 | 30 | 9 |  |  |  | 685 |  |  |  | 4 | 1120/1792 | 60 | 10 | 29/46.4 | 6 | 11 | 17 | 29 | 85 | 39 | 1.92 | 3.6 | 65
XP50AN1K0H | Production | DPAK | TO-252(H) | Single | N | 500 | 30 | 7 |  |  |  | 1000 |  |  |  | 4 | 775/1240 | 45 | 10 | 21.5/34.4 | 3.5 | 8.5 | 19 | 22 | 140 | 41 | 2 | 1.5 | 62.5
XP50AN1K0I | Production | TO-220FP | TO-220CFM(I) | Single | N | 500 | 30 | 7 |  |  |  | 1000 |  |  |  | 4 | 775/1240 | 45 | 10 | 21.5/34.4 | 3.5 | 8.5 | 19 | 22 | 140 | 41 | 1.92 | 3.8 | 65
XP50AN1K5H | NRND | DPAK | TO-252(H) | Single | N | 500 | 30 | 5 |  |  |  | 1500 |  |  |  | 4 | 500/800 | 35 | 10 | 15.4/24.6 | 2.5 | 6 | 12 | 17 | 90 | 28 | 2 | 2.5 | 62.5
XP50AN1K5P | Production | TO-220 | TO-220(P) | Single | N | 500 | 30 | 5 |  |  |  | 1550 |  |  |  | 4 | 500/800 | 35 | 10 | 15.4/24.6 | 2.5 | 6 | 12 | 17 | 90 | 28 | 2 | 2.5 | 62
XP50AN1K5I | Production | TO-220FP | TO-220CFM(I) | Single | N | 500 | 30 | 5 |  |  |  | 1550 |  |  |  | 4 | 500/800 | 35 | 10 | 15.4/24.6 | 2.5 | 6 | 12 | 17 | 90 | 28 | 1.92 | 4 | 65
XP50AN1K7FI | Production | TO-220FP | TO-220CFM(I) | Single | N | 500 | 30 | 4.5 |  |  |  | 1700 |  |  |  | 4 | 450/720 | 35 | 8 | 12/19.2 | 3 | 5 | 15 | 20 | 52 | 22 | 1.92 | 4 | 65
XP60SC045QWL | NEW | TO-247 | TO-247(WL) | Single | N | 600 | 20 | 60 |  |  | 38 | 45 |  |  |  | 4 | 4550/7280 | 120 | 20 | 102/164 | 31 | 44 | 90 | 98 | 272 | 72 | 3.12 | 0.4 | 40
XP60BM045WL | NEW | TO-247 | TO-247(WL) | Single | N | 600 | 20 | 60 |  |  | 38 | 45 |  |  |  | 4 | 6400/10240 | 145 | 15 | 140/224 | 33 | 45 | 62 | 63 | 323 | 73 | 3.12 | 0.4 | 40
XP60SC060QWL | NEW | TO-247 | TO-247(WL) | Single | N | 600 | 20 | 49 |  |  | 31 | 60 |  |  |  | 4 | 3380/5408 | 92 | 12 | 78/125 | 24 | 34 | 71 | 94 | 202 | 65 | 3.12 | 0.45 | 40
XP60SC060ADTL | Production | TOLL | TOLL(TL) | Single | N | 600 | 20 | 49 |  |  | 31 | 60 |  |  |  | 5 | 3650/5840 | 85 | 10 | 93/149 | 26 | 42 | 83 | 87 | 230 | 60 | 3.12 | 0.45 | 40
XP60SC060ADIT | Production | TO-220FP | TO-220CFM-T(IT) | Single | N | 600 | 20 | 49 |  |  | 31 | 60 |  |  |  | 4.5 | 3650/5840 | 85 | 10 | 93/149 | 26 | 42 | 83 | 87 | 230 | 60 | 1.92 | 3 | 65
XP60SC060ADP | Production | TO-220 | TO-220(P) | Single | N | 600 | 20 | 50 |  |  | 31 | 60 |  |  |  | 4.5 | 3760/6016 | 85 | 10 | 94/151 | 26 | 42 | 90 | 90 | 285 | 65 | 2 | 0.45 | 62
XP60BM060WL | NEW | TO-247 | TO-247(WL) | Single | N | 600 | 20 | 52.5 |  |  | 33 | 60 |  |  |  | 4 | 5150/8240 | 130 | 10 | 110/176 | 27 | 36 | 82 | 69 | 408 | 82 | 3.12 | 0.4 | 40
XP60SC065DDT8 | Production | PQFN 8x8 | PDFN 8x8_HV(DT8) | Single | N | 600 | 20 | 49 |  |  | 31 | 65 |  |  |  | 4 | 3700/5920 | 85 | 10 | 90/144 | 25 | 36 | 42 | 57 | 170 | 35 | 2.5 | 0.45 | 50
XP60SC085DS | NEW | D2PAK | TO-263(S) | Single | N | 600 | 20 | 33 |  |  | 21 | 85 |  |  |  | 4 | 2850/4560 | 70 | 10 | 71/113.6 | 20 | 31 | 38 | 48 | 147 | 32 | 3.12 | 0.7 | 40
XP60SC085DDT8 | Production | PQFN 8x8 | PDFN 8x8_HV(DT8) | Single | N | 600 | 20 | 43 |  |  | 27 | 85 |  |  |  | 4 | 3700/5920 | 85 | 10 | 90/144 | 25 | 36 | 45 | 63 | 170 | 42 | 2.5 | 0.45 | 50
XP60SC085DIT | Production | TO-220FP | TO-220CFM-T(IT) | Single | N | 600 | 20 | 33 |  |  | 21 | 85 |  |  |  | 4 | 2850/4560 | 70 | 10 | 71/113.6 | 20 | 31 | 38 | 48 | 147 | 32 | 1.92 | 3 | 65
XP60SC090DTL | NEW | TOLL | TOLL_HV (TL) | Single | N | 600 | 20 | 33 |  |  | 21 | 90 |  |  |  | 4 | 2850/4560 | 70 | 10 | 71/114 | 20 | 31 | 38 | 48 | 147 | 32 | 3.12 | 0.7 | 40
XP60SC095DWL | Production | TO-247 | TO-247(WL) | Single | N | 600 | 20 | 31 |  |  | 19.7 | 95 |  |  |  | 4 | 2860/4576 | 70 | 10 | 70/112 | 20 | 30 | 41 | 52 | 140 | 33 | 3.12 | 0.7 | 40
XP60BM095WL | Production | TO-247 | TO-247(WL) | Single | N | 600 | 20 | 34 |  |  | 21.7 | 95 |  |  |  | 4 | 3080/4928 | 80 | 10 | 71/114 | 16.5 | 24 | 30 | 33 | 150 | 37 | 3.12 | 0.6 | 40
XP60BM095TL | NEW | TOLL | TOLL_HV (TL) | Single | N | 600 | 20 | 34 |  |  | 21.7 | 95 |  |  |  | 4 | 3080/4928 | 80 | 10 | 71/114 | 16.5 | 24 | 30 | 33 | 150 | 37 | 3.12 | 0.6 | 40
XP60SC095DP | Production | TO-220 | TO-220(P) | Single | N | 600 | 20 | 31 |  |  | 19.7 | 95 |  |  |  | 4 | 2860/4576 | 70 | 10 | 70/112 | 20 | 30 | 41 | 52 | 140 | 33 | 2 | 0.7 | 62
XP60BM095P | NEW | TO-220 | TO-220(P) | Single | N | 600 | 20 | 34 |  |  | 21.7 | 95 |  |  |  | 4 | 3080/4928 | 80 | 10 | 71/114 | 16.5 | 24 | 30 | 33 | 150 | 37 | 2 | 0.6 | 62
XP60SC095DIT | Production | TO-220FP | TO-220CFM-T(IT) | Single | N | 600 | 20 | 31 |  |  | 19.7 | 95 |  |  |  | 4 | 2760/4416 | 70 | 10 | 70/112 | 20 | 30 | 30 | 45 | 130 | 30 | 1.92 | 3 | 65
XP60BM095IT | Production | TO-220FP | TO-220CFM-T(IT) | Single | N | 600 | 20 | 34 |  |  | 21.7 | 95 |  |  |  | 4 | 3080/4928 | 80 | 10 | 71/114 | 16.5 | 24 | 30 | 33 | 150 | 37 | 1.92 | 3 | 65
XP60SC099DDT8 | Production | PQFN 8x8 | PDFN 8x8_HV(DT8) | Single | N | 600 | 20 | 30 |  |  | 19 | 99 |  |  |  | 4 | 2760/4416 | 70 | 10 | 70/112 | 20 | 30 | 30 | 45 | 130 | 30 | 2.5 | 0.7 | 50
XP60BM115WL | Production | TO-247 | TO-247(WL) | Single | N | 600 | 20 | 25.8 |  |  | 16.3 | 115 |  |  |  | 4 | 2500/4000 | 105 | 10 | 58/93 | 13 | 20 | 23 | 16 | 77 | 28 | 3.12 | 0.85 | 40
XP60SL115DS | Production | D2PAK | TO-263(S) | Single | N | 600 | 20 | 28 |  |  | 17.7 | 115 |  |  |  | 5 | 3200/5120 | 100 | 7 | 91/145 | 20 | 42 | 22 | 34 | 89 | 31 | 3.12 | 0.7 | 40
XP60BM115R | NEW | I2PAK | TO-262( R) | Single | N | 600 | 20 | 25.8 |  |  | 16.3 | 115 |  |  |  | 4 | 2500/4000 | 105 | 10 | 58/93 | 13 | 20 | 20 | 23 | 77 | 28 | 2 | 0.85 | 62
XP60SA115DP | Production | TO-220 | TO-220(P) | Single | N | 600 | 20 | 28 |  |  | 17.7 | 115 |  |  |  | 4 | 2450/3920 | 87 | 6 | 69/110 | 17 | 33 | 19 | 32 | 54 | 27 | 2 | 0.7 | 62
XP60SA115DR | Production | I2PAK | TO-262(R) | Single | N | 600 | 20 | 28 |  |  | 17.7 | 115 |  |  |  | 4 | 2450/3920 | 87 | 6 | 69/110 | 17 | 33 | 19 | 32 | 54 | 27 | 2 | 0.7 | 62
XP60SL115DR | Production | I2PAK | TO-262(R) | Single | N | 600 | 20 | 28 |  |  | 17.7 | 115 |  |  |  | 5 | 3200/5120 | 100 | 7 | 91/145 | 20 | 42 | 22 | 34 | 89 | 31 | 2 | 0.7 | 62
XP60BM115IT | Production | TO-220FP | TO-220CFM-T(IT) | Single | N | 600 | 20 | 22 |  |  | 14 | 115 |  |  |  | 4 | 2500/4000 | 105 | 10 | 58/93 | 13 | 20 | 20 | 16 | 80 | 20 | 1.92 | 3 | 65
XP60SA115DI | Production | TO-220FP | TO-220CFM(I) | Single | N | 600 | 20 | 28 |  |  | 17.7 | 115 |  |  |  | 4 | 2450/3920 | 87 | 6 | 69/110 | 17 | 33 | 19 | 32 | 54 | 27 | 1.92 | 3 | 65
XP60MQ115IT | Production | TO-220FP | TO-220CFM-T(IT) | Single | N | 600 | 20 | 35.7 |  |  | 22.5 | 115 |  |  |  | 4 | 2620/4192 | 130 | 15 | 86/138 | 15 | 39 | 16 | 35 | 78 | 40 | 1.92 | 3 | 65
XP60SL115DI | Production | TO-220FP | TO-220CFM(I) | Single | N | 600 | 20 | 28 |  |  | 17.7 | 115 |  |  |  | 5 | 3200/5120 | 100 | 7 | 91/145 | 20 | 43 | 22 | 34 | 89 | 31 | 1.92 | 3 | 65
XP60SC120DR | Production | I2PAK | TO-262(R) | Single | N | 600 | 20 | 27 |  |  | 17 | 120 |  |  |  | 4.5 | 2150/3440 | 77 | 10 | 52/83 | 16 | 22.5 | 19 | 39 | 60 | 28 | 2 | 0.8 | 62
XP60SC120DP | Production | TO-220 | TO-220(P) | Single | N | 600 | 20 | 27 |  |  | 17 | 120 |  |  |  | 4.5 | 2150/3440 | 77 | 10 | 52/83 | 16 | 22.5 | 19 | 39 | 60 | 28 | 2 | 0.8 | 62
XP60SC120DIT | Production | TO-220FP | TO-220CFM-T(IT) | Single | N | 600 | 20 | 27 |  |  | 17 | 120 |  |  |  | 4.5 | 2150/3440 | 77 | 10 | 52/83 | 16 | 22.5 | 19 | 39 | 60 | 28 | 1.92 | 3.2 | 65
XP60SC125DDT8 | Production | PQFN 8x8 | PDFN 8x8_HV(DT8) | Single | N | 600 | 20 | 26.5 |  |  | 16.8 | 125 |  |  |  | 4.5 | 2150/3440 | 77 | 10 | 52/83 | 16 | 22.5 | 19 | 39 | 60 | 28 | 2.5 | 0.8 | 50
XP60BM125DT8 | Production | PQFN 8x8 | PDFN 8x8_HV(DT8) | Single | N | 600 | 20 | 21 |  |  | 13.3 | 125 |  |  |  | 4 | 2500/4000 | 105 | 10 | 58/93 | 13 | 20 | 20 | 16 | 80 | 20 | 2.5 | 1 | 50
XP60SA125DDT8 | Production | PQFN 8x8 | PDFN 8x8_HV(DT8) | Single | N | 600 | 20 | 26.7 |  |  | 16.9 | 125 |  |  |  | 4 | 2450/3920 | 87 | 6 | 69/110 | 17 | 33 | 19 | 32 | 54 | 27 | 2 | 0.7 | 50
XP60SE140DIT | Production | TO-220FP | TO-220CFM-T(IT) | Single | N | 600 | 20 | 21.7 |  |  | 13.7 | 140 |  |  |  | 4.5 | 2150/3440 | 45 | 10 | 48/76.8 | 12 | 15 | 15 | 13 | 65 | 16 | 1.92 | 3.8 | 65
XP60SE150DDT8 | Production | PQFN 8x8 | PDFN 8x8_HV(DT8) | Single | N | 600 | 20 | 22.1 |  |  | 13.9 | 150 |  |  |  | 4.5 | 2150/3440 | 45 | 10 | 48/76.8 | 12 | 15 | 15 | 13 | 65 | 16 | 2.5 | 1.45 | 50
XP60SE150DH | Production | DPAK | TO-252(H) | Single | N | 600 | 20 | 22.1 |  |  | 13.9 | 150 |  |  |  | 4.5 | 2150/3440 | 45 | 10 | 48/76.8 | 12 | 15 | 15 | 13 | 65 | 16 | 2 | 1.45 | 62.5
XP60SL160DS | Production | D2PAK | TO-263(S) | single | N | 600 | 20 | 20 |  |  | 12.3 | 160 |  |  |  | 5 | 2060/3296 | 66 | 5 | 59/94.4 | 12 | 27 | 16 | 15 | 64 | 12 | 3.12 | 0.85 | 40
XP60BM160R | Production | I2PAK | TO-262( R ) | Single | N | 600 | 20 | 21 |  |  | 13 | 160 |  |  |  | 4 | 1900/3040 | 76 | 10 | 45/72 | 10 | 15 | 17 | 15 | 65 | 21 | 2 | 1 | 62
XP60BM160P | NEW | TO-220 | TO-220(P) | Single | N | 600 | 20 | 21 |  |  | 13 | 160 |  |  |  | 4 | 1900/3040 | 76 | 10 | 45/72 | 10 | 15 | 17 | 15 | 65 | 21 | 2 | 1 | 62
XP60SL160DP | Production | TO-220 | TO-220(P) | Single | N | 600 | 20 | 20 |  |  | 12.3 | 160 |  |  |  | 5 | 2060/3296 | 66 | 5 | 59/94.4 | 12 | 27 | 16 | 15 | 64 | 12 | 2 | 0.85 | 62
XP60SC160DIT | Production | TO-220FP | TO-220CFM-T(IT) | Single | N | 600 | 20 | 21 |  |  | 13 | 160 |  |  |  | 4.5 | 1350/2160 | 56 | 10 | 36/57.6 | 10 | 16 | 15 | 25 | 48 | 17 | 1.92 | 3.6 | 65
XP60BM160IT | Production | TO-220FP | TO-220CFM-T(IT) | Single | N | 600 | 20 | 21 |  |  | 13 | 160 |  |  |  | 4 | 1900/3040 | 76 | 10 | 45/72 | 10 | 15 | 17 | 15 | 65 | 21 | 1.92 | 3.6 | 65
XP60SL160DI | Production | TO-220FP | TO-220CFM(I) | single | N | 600 | 20 | 20 |  |  | 12.3 | 160 |  |  |  | 5 | 2060/3296 | 66 | 5 | 59/94.4 | 12 | 27 | 16 | 15 | 64 | 12 | 1.92 | 3.6 | 65
XP60SL160DIN | Production | TO-220FP | TO-220CFM-NL(IN) | single | N | 600 | 20 | 20 |  |  | 12.5 | 160 |  |  |  | 5 | 2060/3296 | 66 | 5 | 59/94.4 | 12 | 27 | 16 | 15 | 64 | 12 | 1.92 | 3.6 | 65
XP60SL160DIT | Production | TO-220FP | TO-220CFM-T(IT) | Single | N | 600 | 20 | 20 |  |  | 12.3 | 160 |  |  |  | 4 | 2060/3296 | 66 | 5 | 59/94.4 | 12 | 27 | 16 | 15 | 64 | 12 | 1.92 | 3.6 | 65
XP60BM170DT8 | NEW | PQFN 8x8 | PDFN 8x8_HV(DT8) | Single | N | 600 | 20 | 20.3 |  |  | 12.8 | 170 |  |  |  | 4 | 1900/3040 | 76 | 10 | 45/72 | 10 | 15 | 17 | 15 | 65 | 21 | 2.5 | 1 | 50
XP60CM180EP | NEW | TO-220 | TO-220(P) | Single (with ESD Diode) | N | 600 | 20 | 22.1 |  |  | 14 | 180 |  |  |  | 4 | 1370/2192 | 40 | 10 | 33/53 | 7 | 12 | 14 | 17 | 61 | 19 | 2 | 1.2 | 62
XP60SC180DP | Production | TO-220 | TO-220(P) | Single | N | 600 | 20 | 20 |  |  | 12 | 180 |  |  |  | 4.5 | 1400/2240 | 55 | 10 | 35/56 | 12 | 16 | 16 | 25 | 36 | 7 | 2 | 0.9 | 62
XP60SC180DR | Production | I2PAK | TO-262(R) | Single | N | 600 | 20 | 20 |  |  | 12 | 180 |  |  |  | 4.5 | 1400/2240 | 55 | 10 | 35/56 | 12 | 16 | 16 | 25 | 36 | 7 | 2 | 0.9 | 62
XP60SA180DP | Production | TO-220 | TO-220(P) | Single | N | 600 | 20 | 20 |  |  | 12.3 | 180 |  |  |  | 5 | 1530/2448 | 57 | 6 | 42/67.2 | 10.5 | 20 | 15 | 19 | 42 | 13 | 2 | 1 | 62
XP60SA180DR | Production | I2PAK | TO-262(R) | Single | N | 600 | 20 | 20 |  |  | 12.3 | 180 |  |  |  | 5 | 1530/2448 | 57 | 6 | 42/67.2 | 10.5 | 20 | 15 | 19 | 42 | 13 | 2 | 1 | 62
XP60CM180EIT | NEW | TO-220FP | TO-220CFM-T(IT) | Single | N | 600 | 20 | 22.1 |  |  | 14 | 180 |  |  |  | 4 | 1370/2192 | 40 | 10 | 33/53 | 7 | 12 | 14 | 17 | 61 | 19 | 1.92 | 3.6 | 65
XP60SC180DIT | Production | TO-220FP | TO-220CFM-T(IT) | Single | N | 600 | 20 | 20 |  |  | 12 | 180 |  |  |  | 4.5 | 1400/2240 | 55 | 10 | 35/56 | 12 | 16 | 16 | 25 | 36 | 7 | 1.92 | 3.6 | 65
XP60SC180UDIT | Production | TO-220FP | TO-220CFM-T(IT) | Single | N | 600 | 20 | 20 |  |  | 12.3 | 180 |  |  |  | 4.5 | 1400/2240 | 55 | 10 | 36/57.6 | 10 | 16 | 13 | 13 | 31 | 8 | 1.92 | 3.6 | 65
XP60SA180DIN | Production | TO-220FP | TO-220CFM-NL(IN) | Single | N | 600 | 20 | 20 |  |  | 12.3 | 180 |  |  |  | 5 | 1530/2448 | 57 | 6 | 42/67.2 | 10.5 | 20 | 15 | 19 | 42 | 13 | 1.92 | 3.6 | 65
XP60SA180DIT | Production | TO-220FP | TO-220CFM-T(IT) | Single | N | 600 | 20 | 20 |  |  | 12.3 | 180 |  |  |  | 4 | 1530/2448 | 57 | 6 | 42/67.2 | 10.5 | 20 | 15 | 19 | 42 | 13 | 1.92 | 3.6 | 65
XP60CM190EDT8 | Production | PQFN 8x8 | PDFN 8X8_HV(DT8) | Single | N | 600 | 20 | 21.6 |  |  | 13.6 | 190 |  |  |  | 4 | 1370/2192 | 40 | 10 | 33/53 | 7 | 12 | 14 | 17 | 61 | 19 | 2.5 | 1.2 | 50
XP60SA190DDT8 | Production | PQFN 8x8 | PDFN 8x8_HV(DT8) | Single | N | 600 | 20 | 20 |  |  | 12.3 | 190 |  |  |  | 5 | 1530/2448 | 57 | 6 | 42/67.2 | 10.5 | 20 | 15 | 19 | 42 | 13 | 2.5 | 1 | 50
XP60CM190EH | Production | DPAK | TO-252(H) | Single | N | 600 | 20 | 22.1 |  |  | 14 | 190 |  |  |  | 4 | 1370/2192 | 40 | 10 | 33/53 | 7 | 12 | 14 | 17 | 61 | 19 | 2 | 1.2 | 62.5
XP60MQ190IT | Production | TO-220FP | TO-220CFM-T(IT) | Single | N | 600 | 20 | 20 |  |  | 12.3 | 190 |  |  |  | 4 | 1450/2320 | 65 | 15 | 42/67 | 8 | 18 | 11 | 24 | 75 | 27 | 1.92 | 3.6 | 65
XP60SC200DDT8 | Production | PQFN 8x8 | PDFN 8x8_HV(DT8) | Single | N | 600 | 20 | 20 |  |  | 12 | 200 |  |  |  | 4.5 | 1400/2240 | 55 | 10 | 35/56 | 12 | 16 | 16 | 25 | 36 | 7 | 2.5 | 0.9 | 50
XP60SC200DH | Production | DPAK | TO-252(H) | Single | N | 600 | 20 | 16.6 |  |  | 10.5 | 200 |  |  |  | 4.5 | 1200/1920 | 55 | 20 | 30/48 | 10 | 13 | 14 | 21 | 36 | 8 | 2 | 1.2 | 62.5
XP60SC280ADH | Production | DPAK | TO-252(H) | Single | N | 600 | 20 | 13.5 |  |  | 8.5 | 280 |  |  |  | 5 | 930/1488 | 40 | 10 | 24/38 | 7 | 11 | 13 | 17 | 31 | 8 | 2 | 1.3 | 62.5
XP60SC280ADIT | Production | TO-220FP | TO-220CFM-T(IT) | Single | N | 600 | 20 | 13.5 |  |  | 8.5 | 280 |  |  |  | 4.5 | 930/1488 | 40 | 10 | 24/38 | 7 | 11 | 13 | 17 | 31 | 8 | 1.92 | 4 | 65
XP60SC280DH | Production | DPAK | TO-252(H) | Single | N | 600 | 20 | 13.3 |  |  | 8.4 | 280 |  |  |  | 4.5 | 900/1440 | 40 | 10 | 25/40 | 7 | 11.5 | 12 | 13 | 33 | 10 | 1.92 | 1.3 | 62.5
XP60SC280DIT | Production | TO-220FP | TO-220CFM-T(IT) | Single | N | 600 | 20 | 13.3 |  |  | 8.4 | 280 |  |  |  | 4.5 | 900/1440 | 40 | 10 | 25/40 | 7 | 11.5 | 12 | 13 | 33 | 10 | 1.92 | 4 | 65
XP60MQ280IT | Production | TO-220FP | TO-220CFM-T(IT) | Single | N | 600 | 20 | 13.3 |  |  | 8.5 | 280 |  |  |  | 4 | 960/1536 | 45 | 10 | 28/45 | 5.5 | 12 | 11 | 14 | 45 | 17 | 1.92 | 4 | 65
XP60SL280DI | Production | TO-220FP | TO-220CFM(I) | Single | N | 600 | 20 | 13.5 |  |  | 8.5 | 280 |  |  |  | 5 | 1330/2128 | 45 | 7 | 39/62.4 | 8 | 17.5 | 14 | 12 | 42 | 8 | 1.92 | 3.9 | 65
XP60SA290DP | Production | TO-220 | TO-220(P) | Single | N | 600 | 20 | 13.3 |  |  | 7.3 | 290 |  |  |  | 5 | 1020/1632 | 44 | 5 | 30/48 | 7 | 14 | 13 | 13 | 33 | 8 | 3.12 | 1.2 | 40
XP60SA290DS | Production | D2PAK | TO-263(S) | Single | N | 600 | 20 | 13.3 |  |  | 7.3 | 290 |  |  |  | 5 | 1020/1632 | 44 | 5 | 30/48 | 7 | 14 | 13 | 13 | 33 | 8 | 3.12 | 1.25 | 40
XP60SA290DWL | Production | TO-247 | TO-247(WL) | Single | N | 600 | 20 | 13.3 |  |  | 7.3 | 290 |  |  |  | 5 | 1020/1632 | 44 | 5 | 30/48 | 7 | 14 | 13 | 13 | 33 | 8 | 3.12 | 1.2 | 40
XP60BM290H | NEW | DPAK | TO-252(H) | Single | N | 600 | 20 | 13.5 |  |  | 8.5 | 290 |  |  |  | 4.5 | 1020/1632 | 50 | 10 | 25/40 | 6.5 | 9 | 15 | 18 | 52 | 18 | 2 | 1.3 | 62.5
XP60SA290DH | Production | DPAK | TO-252(H) | Single | N | 600 | 20 | 13.3 |  |  | 7.3 | 290 |  |  |  | 5 | 1020/1632 | 44 | 5 | 30/48 | 7 | 14 | 13 | 13 | 33 | 8 | 2 | 1.2 | 62.5
XP60BM290IT | NEW | TO-220FP | TO-220CFM-T(IT) | Single | N | 600 | 20 | 13.5 |  |  | 8.5 | 290 |  |  |  | 4.5 | 1020/1632 | 50 | 10 | 25/40 | 6.5 | 9 | 15 | 18 | 52 | 18 | 1.92 | 4 | 65
XP60SA290ADI | Production | TO-220FP | TO-220CFM(I) | Single | N | 600 | 20 | 13.6 |  |  | 8.6 | 290 |  |  |  | 4.5 | 1025/1640 | 42 | 10 | 30/48 | 8 | 14 | 14 | 13 | 35 | 9 | 1.92 | 4 | 65
XP60SA290ADIT | Production | TO-220FP | TO-220CFM-T(IT) | Single | N | 600 | 20 | 13.6 |  |  | 8.6 | 290 |  |  |  | 4.5 | 1025/1640 | 42 | 10 | 30/48 | 8 | 14 | 14 | 13 | 35 | 9 | 1.92 | 4 | 65
XP60SA290DI | Production | TO-220FP | TO-220CFM(I) | Single | N | 600 | 20 | 13.3 |  |  | 7.3 | 290 |  |  |  | 5 | 1020/1632 | 44 | 5 | 30/48 | 7 | 14 | 13 | 13 | 33 | 8 | 1.92 | 4 | 65
XP60SA290DIT | Production | TO-220FP | TO-220CFM-T(IT) | Single | N | 600 | 20 | 13.3 |  |  | 8.4 | 290 |  |  |  | 4 | 1020/1632 | 44 | 5 | 30/48 | 7 | 14 | 13 | 13 | 33 | 8 | 1.92 | 4 | 65
XP60SL300AFI | Production | TO-220FP | TO-220CFM(I) | Single | N | 600 | 20 | 10.5 |  |  | 6.6 | 300 |  |  |  | 5 | 1360/2176 | 45 | 6 | 39/62.4 | 8.5 | 18.5 | 14 | 12 | 41 | 8 | 1.92 | 3.9 | 65
XP60SA310ADH | Production | DPAK | TO-252(H) | Single | N | 600 | 20 | 13 |  |  | 8.2 | 318 |  |  |  | 5 | 1025/1640 | 42 | 10 | 30/48 | 8 | 14 | 14 | 13 | 35 | 9 | 2 | 1.2 | 62.5
XP60SC320DH | Production | DPAK | TO-252(H) | Single | N | 600 | 20 | 11.4 |  |  | 7.2 | 320 |  |  |  | 4.5 | 800/1280 | 40 | 10 | 22/35.2 | 6 | 10 | 12 | 12 | 30 | 10 | 2 | 1.6 | 62.5
XP60SC320DIT | Production | TO-220FP | TO-220CFM-T(IT) | Single | N | 600 | 20 | 11.4 |  |  | 7.2 | 320 |  |  |  | 4.5 | 800/1280 | 40 | 10 | 22/35.2 | 6 | 10 | 12 | 12 | 30 | 10 | 1.92 | 4 | 65
XP60MQ360IT | Production | TO-220FP | TO-220CFM-T(IT) | Single | N | 600 | 20 | 11 | 7 |  |  | 360 |  |  |  | 4 | 750/1200 | 37 | 10 | 23/37 | 5 | 10 | 11 | 21 | 74 | 23 | 1.92 | 4 | 65
XP60SC380DH | Production | DPAK | TO-252(H) | Single | N | 600 | 20 | 10 |  |  | 6.5 | 380 |  |  |  | 4.5 | 635/1016 | 35 | 10 | 18/28.8 | 5 | 9 | 12 | 10 | 35 | 13 | 2 | 1.8 | 62.5
XP60BM380H | NEW | DPAK | TO-252(H) | Single | N | 600 | 20 | 10 |  |  | 6.7 | 380 |  |  |  | 4 | 840/1344 | 42 | 10 | 22/36 | 5 | 8 | 12 | 8 | 40 | 19 | 2 | 1.6 | 62.5
XP60SA380DH | Production | DPAK | TO-252(H) | Single | N | 600 | 20 | 10 |  |  | 6.5 | 380 |  |  |  | 5 | 760/1216 | 34 | 6 | 22.5/36 | 5.5 | 11 | 12 | 11 | 26 | 8 | 2 | 1.6 | 62.5
XP60SC380DI | Production | TO-220FP | TO-220CFM(I) | Single | N | 600 | 20 | 10 |  |  | 6.2 | 380 |  |  |  | 4.5 | 635/1016 | 35 | 10 | 18/28.8 | 5 | 9 | 12 | 10 | 35 | 13 | 1.92 | 4 | 65
XP60SC380DIT | Production | TO-220FP | TO-220CFM-T(IT) | Single | N | 600 | 20 | 10 |  |  | 6.2 | 380 |  |  |  | 4.5 | 635/1016 | 35 | 10 | 18/28.8 | 5 | 9 | 12 | 10 | 35 | 13 | 1.92 | 4 | 65
XP60BM380IT | NEW | TO-220FP | TO-220CFM-T(IT) | Single | N | 600 | 20 | 10 |  |  | 6.7 | 380 |  |  |  | 4 | 840/1344 | 42 | 10 | 22/36 | 5 | 8 | 12 | 8 | 40 | 19 | 1.92 | 4 | 65
XP60SA380DI | Production | TO-220FP | TO-220CFM(I) | Single | N | 600 | 20 | 10 |  |  | 6.5 | 380 |  |  |  | 5 | 760/1216 | 34 | 6 | 22.5/36 | 5.5 | 11 | 12 | 11 | 26 | 8 | 1.92 | 4 | 65
XP60SA380DIN | Production | TO-220FP | TO-220CFM-NL(IN) | Single | N | 600 | 20 | 10 |  |  | 6.5 | 380 |  |  |  | 5 | 760/1216 | 34 | 6 | 22.5/36 | 5.5 | 11 | 12 | 11 | 26 | 8 | 1.92 | 4 | 65
XP60SA380DIT | Production | TO-220FP | TO-220CFM-T(IT) | Single | N | 600 | 20 | 10 |  |  | 6.5 | 380 |  |  |  | 4 | 760/1216 | 34 | 6 | 22.5/36 | 5.5 | 11 | 12 | 11 | 26 | 8 | 1.92 | 4 | 65
XP60SA380ADI | Production | TO-220FP | TO-220CFM(I) | Single | N | 600 | 20 | 10 |  |  | 6.6 | 388 |  |  |  | 4.5 | 790/1264 | 35 | 10 | 22/35 | 6 | 10 | 13 | 11 | 30 | 12 | 1.92 | 4 | 65
XP60SA380ADIT | Production | TO-220FP | TO-220CFM-T(IT) | Single | N | 600 | 20 | 10 |  |  | 6.6 | 388 |  |  |  | 4.5 | 790/1264 | 35 | 10 | 22/35 | 6 | 10 | 13 | 11 | 30 | 12 | 1.92 | 4 | 65
XP60SA400ADH | Production | DPAK | TO-252(H) | Single | N | 600 | 20 | 10 |  |  | 6.5 | 400 |  |  |  | 5 | 790/1264 | 35 | 10 | 22/35 | 6 | 10 | 13 | 11 | 30 | 12 | 2 | 1.6 | 62.5
XP60SC600DH | Production | DPAK | TO-252(H) | Single | N | 600 | 20 | 6.5 |  |  | 6.5 | 600 |  |  |  | 4.5 | 450/720 | 25 | 10 | 14/22.4 | 3.5 | 7 | 10 | 7 | 28 | 14 | 2 | 2.6 | 62.5
XP60SL600DH | NRND | DPAK | TO-252(H) | Single | N | 600 | 20 | 7 |  |  | 4.4 | 600 |  |  |  | 5 | 670/1072 | 27 | 6 | 20/32 | 4.5 | 9 | 11 | 6 | 30 | 13 | 2 | 2.2 | 62.5
XP60SC600DIT | Production | TO-220FP | TO-220CFM-T(IT) | Single | N | 600 | 20 | 6.5 |  |  | 4.1 | 600 |  |  |  | 4.5 | 450/720 | 25 | 10 | 14/22.4 | 3.5 | 7 | 10 | 7 | 28 | 14 | 1.92 | 4.8 | 65
XP60SL600DI | Production | TO-220FP | TO-220CFM(I) | Single | N | 600 | 20 | 7 |  |  | 4.4 | 600 |  |  |  | 5 | 670/1072 | 27 | 6 | 20/32 | 4.5 | 9 | 11 | 6 | 30 | 13 | 1.92 | 4.8 | 65
XP60SL600DIN | Production | TO-220FP | TO-220CFM-NL(IN) | Single | N | 600 | 20 | 7 |  |  | 4.4 | 600 |  |  |  | 5 | 670/1072 | 27 | 6 | 20/32 | 4.5 | 9 | 11 | 6 | 30 | 13 | 1.92 | 4.8 | 65
XP60SL650AFH | Production | DPAK | TO-252(H) | Single | N | 600 | 20 | 5.8 |  |  | 3.7 | 650 |  |  |  | 5 | 670/1072 | 27 | 6 | 20/32 | 4.5 | 9 | 11 | 6 | 30 | 13 | 2 | 2.2 | 62.5
XP60SL650AFI | Production | TO-220FP | TO-220CFM(I) | Single | N | 600 | 20 | 5.8 |  |  | 3.7 | 650 |  |  |  | 5 | 670/1072 | 27 | 6 | 20/32 | 4.5 | 9 | 11 | 6 | 30 | 13 | 1.92 | 4.8 | 65
XP60AN650I | Production | TO-220FP | TO-220CFM(I) | Single | N | 600 | 30 | 11 |  |  |  | 650 |  |  |  | 4 | 2030/3248 | 88 | 7 | 43/68.8 | 11 | 13 | 14 | 24 | 52 | 39 | 1.92 | 3.2 | 65
XP60AN650IN | Production | TO-220FP | TO-220CFM-NL(IN) | Single | N | 600 | 30 | 11 |  |  |  | 650 |  |  |  | 4 | 2030/3248 | 88 | 7 | 43/68.8 | 11 | 13 | 14 | 24 | 52 | 39 | 1.92 | 3.2 | 65
XP60AN650IT | Production | TO-220FP | TO-220CFM-T(IT) | Single | N | 600 | 30 | 11 |  |  |  | 650 |  |  |  | 4 | 2030/3248 | 88 | 7 | 43/68.8 | 11 | 13 | 14 | 24 | 52 | 39 | 1.92 | 3.2 | 65
XP60AN750I | Production | TO-220FP | TO-220CFM(I) | Single | N | 600 | 30 | 10 |  |  |  | 750 |  |  |  | 4 | 1680/2688 | 72 | 9 | 37/59.2 | 9 | 11 | 13 | 24 | 48 | 33 | 1.92 | 3.4 | 65
XP60AN750IN | Production | TO-220FP | TO-220CFM-NL(IN) | Single | N | 600 | 30 | 10 |  |  |  | 750 |  |  |  | 4 | 1680/2688 | 72 | 9 | 37/59.2 | 9 | 11 | 13 | 24 | 48 | 33 | 1.92 | 3.4 | 65
XP60AN750IT | Production | TO-220FP | TO-220CFM-T(IT) | Single | N | 600 | 30 | 10 |  |  |  | 750 |  |  |  | 4 | 1680/2688 | 72 | 9 | 37/59.2 | 9 | 11 | 13 | 24 | 48 | 33 | 1.92 | 3.4 | 65
XP60AN1K1P | Production | TO-220 | TO-220(P) | Single | N | 600 | 30 | 8 |  |  |  | 1100 |  |  |  | 4 | 1240/1984 | 55 | 10 | 28.5/45.6 | 5.5 | 9 | 27 | 32 | 170 | 54 | 2 | 1.4 | 62
XP60AN1K1I | Production | TO-220FP | TO-220CFM(I) | Single | N | 600 | 30 | 8 |  |  |  | 1100 |  |  |  | 4 | 1240/1984 | 55 | 10 | 28.5/45.6 | 5.5 | 9 | 27 | 32 | 170 | 54 | 1.92 | 3.6 | 65
XP60AN1K1IN | Production | TO-220FP | TO-220CFM-NL(IN) | Single | N | 600 | 30 | 8 |  |  |  | 1100 |  |  |  | 4 | 1240/1984 | 55 | 10 | 28.5/45.6 | 5.5 | 9 | 27 | 32 | 170 | 54 | 1.92 | 3.6 | 65
XP60AN1K3IT | Production | TO-220FP | TO-220CFM-T(IT) | Single | N | 600 | 30 | 7 |  |  |  | 1300 |  |  |  | 4 | 950/1520 | 47 | 10 | 28/44.8 | 5 | 11.5 | 24 | 27 | 165 | 42 | 1.92 | 3.6 | 65
XP60AN1K3J | Production | IPAK | TO-251(J) | Single | N | 600 | 30 | 7 |  |  |  | 1300 |  |  |  | 4 | 950/1520 | 47 | 10 | 28/44.8 | 5 | 11.5 | 24 | 27 | 165 | 42 | 1.13 | 1.4 | 110
XP60AN1K5FI | Production | TO-220FP | TO-220CFM(I) | Single | N | 600 | 30 | 6 |  |  |  | 1500 |  |  |  | 5 | 1015/1624 | 55 | 10 | 22/35.2 | 7 | 8 | 37 | 32 | 88 | 28 | 1.92 | 3.6 | 65
XP60AN2K3H | Production | DPAK | TO-252(H) | Single | N | 600 | 30 | 4 |  |  |  | 2370 |  |  |  | 4 | 580/928 | 33 | 10 | 14.6/23.4 | 3 | 5 | 15 | 17 | 74 | 25 | 2 | 2.5 | 62.5
XP60AN2K3I | Production | TO-220FP | TO-220CFM(I) | Single | N | 600 | 30 | 4 |  |  |  | 2370 |  |  |  | 4 | 580/928 | 33 | 10 | 14.6/23.4 | 3 | 5 | 15 | 17 | 74 | 25 | 1.92 | 4 | 65
XP60AN2K3J | Production | IPAK | TO-251(J) | Single | N | 600 | 30 | 4 |  |  |  | 2370 |  |  |  | 4 | 580/928 | 33 | 10 | 14.6/23.4 | 3 | 5 | 15 | 17 | 74 | 25 | 1.13 | 2.5 | 110
XP03N70H | NRND | DPAK | TO-252(H) | Single | N | 600 | 30 | 3.3 |  |  | 2.1 | 3600 |  |  |  | 4 | 600 | 45 | 4 | 11.4 | 3.1 | 4.2 | 8.4 | 6 | 17.7 | 5.9 | 54.3(@Tc) | 2.3 | 62.5
XP03N70J | NRND | IPAK | TO-251(J) | Single | N | 600 | 30 | 3.3 |  |  | 2.1 | 3600 |  |  |  | 4 | 600 | 45 | 4 | 11.4 | 3.1 | 4.2 | 8.4 | 6 | 17.7 | 5.9 | 54.3(@Tc) | 2.3 | 110
XP60AN4K8K | Production | SOT-223 | SOT-223(K) | Single | N | 600 | 30 | 1.8 |  |  |  | 4800 |  |  |  | 4 | 300/480 | 20 | 8 | 9.5/15.2 | 1.7 | 4 | 7 | 6 | 14 | 11 | 2.78 |  | 45
XP60AN4K8H | Production | DPAK | TO-252(H) | Single | N | 600 | 30 | 1.8 |  |  |  | 4800 |  |  |  | 4 | 300/480 | 20 | 8 | 9.5/15.2 | 1.7 | 4 | 7 | 6 | 14 | 11 | 2 | 4 | 62.5
XP60AN4K8IT | Production | TO-220FP | TO-220CFM-T(IT) | Single | N | 600 | 30 | 1.8 |  |  |  | 4800 |  |  |  | 4 | 300/480 | 20 | 8 | 9.5/15.2 | 1.7 | 4 | 7 | 6 | 14 | 11 | 1.92 | 4.5 | 65
XP60AN4K8J | Production | IPAK | TO-251(J) | Single | N | 600 | 30 | 1.8 |  |  |  | 4800 |  |  |  | 4 | 300/480 | 20 | 8 | 9.5/15.2 | 1.7 | 4 | 7 | 6 | 14 | 11 | 1.13 | 4 | 110
XP2332GEN | NRND | SOT-23 | SOT-23(N) | Single | N | 600 | 32 |  | 0.051 | 0.041 |  | 72000 |  |  |  | 5 | 40/64 | 13.5 | 3.5 | 2/3.2 | 1 | 0.3 | 10 | 7 | 15 | 70 | 0.5 |  | 250
XP60PN72RLEN | Production | SOT-23 | SOT-23(N) | Single (with ESD Diode) | N | 600 | 20 |  | 0.053 | 0.043 |  | 72000 |  |  |  | 2.6 | 40/64 | 9 | 5 | 2.3/3.7 | 0.5 | 0.5 | 7 | 9 | 17 | 78 | 0.5 |  | 250
XP60PN72REN | Production | SOT-23 | SOT-23(N) | Single (with ESD Diode) | N | 600 | 20 |  | 0.053 | 0.043 |  | 72000 |  |  |  | 5 | 50/80 | 9 | 5 | 2.5/4 | 1 | 0.3 | 10 | 8 | 14 | 77 | 0.5 |  | 250
XP65SL041AWL | NRND | TO-247 | TO-247(WL) | Single | N | 650 | 20 | 74 |  |  | 46 | 41 |  |  |  | 5 | 10800/17280 | 270 | 85 | 256/410 | 66 | 99 | 52 | 135 | 275 | 98 | 3.12 | 0.26 | 40
XP65SL045AFWL | Production | TO-247 | TO-247(WL) | Single | N | 650 | 20 | 63.7 |  |  | 40.3 | 45 |  |  |  | 5 | 10500/16800 | 260 | 70 | 173/437 | 60 | 120 | 50 | 140 | 293 | 104 | 3.12 | 0.25 | 40
XP65SA074FWL | Production | TO-247 | TO-247(WL) | Single | N | 650 | 20 | 37.5 |  |  | 23.7 | 74 |  |  |  | 5 | 4900/7840 | 140 | 16 | 127/203 | 33 | 59 | 28 | 46 | 86 | 35 | 3.12 | 0.45 | 40
XP65SL099DWL | Production | TO-247 | TO-247(WL) | Single | N | 650 | 20 | 38 |  |  | 23.5 | 99 |  |  |  | 5 | 4200/6720 | 120 | 25 | 113/181 | 24 | 48 | 24 | 39 | 115 | 35 | 3.12 | 0.45 | 40
XP65SL099DP | Production | TO-220 | TO-220(P) | Single | N | 650 | 20 | 38 |  |  | 23.5 | 99 |  |  |  | 5 | 4200/6720 | 120 | 25 | 113/181 | 24 | 48 | 24 | 39 | 115 | 35 | 2 | 0.45 | 62
XP65SL099DR | Production | I2PAK | TO-262(R) | Single | N | 650 | 20 | 38 |  |  | 23.5 | 99 |  |  |  | 5 | 4200/6720 | 120 | 25 | 113/181 | 24 | 48 | 24 | 39 | 115 | 35 | 2 | 0.45 | 62
XP65SL099DI | Production | TO-220FP | TO-220CFM(I) | Single | N | 650 | 20 | 38 |  |  | 23.5 | 99 |  |  |  | 5 | 4200/6720 | 120 | 25 | 113/181 | 24 | 48 | 24 | 39 | 115 | 35 | 2 | 3 | 65
XP65SL105AFS | Production | D2PAK | TO-263(S) | Single | N | 650 | 20 | 30.8 |  |  | 19.5 | 105 |  |  |  | 5 | 4300/6880 | 115 | 25 | 111/177.6 | 25 | 47 | 26 | 33 | 110 | 29 | 3.12 | 0.45 | 40
XP65SL105AFWL | Production | TO-247 | TO-247(WL) | Single | N | 650 | 20 | 30.8 |  |  | 19.5 | 105 |  |  |  | 5 | 4300/6880 | 115 | 25 | 111/177.6 | 25 | 47 | 26 | 33 | 110 | 29 | 3.12 | 0.45 | 40
XP65SA130DP | Production | TO-220 | TO-220(P) | Single | N | 650 | 20 | 26.2 |  |  | 16.5 | 130 |  |  |  | 4 | 2450/3920 | 84 | 6 | 69/110 | 17 | 33 | 19 | 32 | 55 | 26 | 2 | 0.7 | 62
XP65SA130DR | Production | I2PAK | TO-262(R) | Single | N | 650 | 20 | 26.2 |  |  | 16.5 | 130 |  |  |  | 4 | 2450/3920 | 84 | 6 | 69/110 | 17 | 33 | 19 | 32 | 55 | 26 | 2 | 0.7 | 62
XP65SL130DP | Production | TO-220 | TO-220(P) | Single | N | 650 | 20 | 26.2 |  |  | 16.5 | 130 |  |  |  | 5 | 3200/5120 | 90 | 7 | 88/140.8 | 20 | 38 | 23 | 36 | 82 | 32 | 2 | 0.7 | 62
XP65SL130DR | Production | I2PAK | TO-262(R) | Single | N | 650 | 20 | 26.2 |  |  | 16.5 | 130 |  |  |  | 5 | 3200/5120 | 90 | 7 | 88/140.8 | 20 | 38 | 23 | 36 | 82 | 32 | 2 | 0.7 | 62
XP65SA130DI | Production | TO-220FP | TO-220CFM(I) | Single | N | 650 | 20 | 26.2 |  |  | 16.5 | 130 |  |  |  | 5 | 2450/3920 | 84 | 6 | 69/110 | 17 | 33 | 19 | 32 | 55 | 26 | 1.92 | 3 | 65
XP65SL130DI | Production | TO-220FP | TO-220CFM(I) | Single | N | 650 | 20 | 26.2 |  |  | 16.5 | 130 |  |  |  | 5 | 3200/5120 | 90 | 7 | 88/140.8 | 20 | 38 | 23 | 36 | 82 | 32 | 1.92 | 3.7 | 65
XP65SA145DDT8 | Production | PQFN 8x8 | PDFN 8x8_HV(DT8) | Single | N | 650 | 20 | 24.8 |  |  | 15.6 | 145 |  |  |  | 4 | 2450/3920 | 84 | 6 | 69/110 | 17 | 33 | 19 | 32 | 55 | 26 | 2.5 | 0.7 | 50
XP65SL145AFI | Production | TO-220FP | TO-220CFM(I) | Single | N | 650 | 20 | 21 |  |  | 13.2 | 145 |  |  |  | 5 | 3200/5120 | 90 | 7 | 88/140.8 | 19 | 41 | 24 | 26 | 85 | 24 | 1.92 | 3.7 | 65
XP65BM180IT | NEW | TO-220FP | TO-220CFM-T(IT) | Single | N | 650 | 20 | 20 |  |  | 12 | 180 |  |  |  | 4 | 1900/3040 | 75 | 10 | 45/72 | 10 | 17 | 17 | 15 | 65 | 24 | 1.92 | 3.6 | 65
XP65SE180DIT | Production | TO-220FP | TO-220CFM-T(IT) | Single | N | 650 | 20 | 18.7 |  |  | 11.8 | 180 |  |  |  | 4.5 | 2200/3520 | 42 | 10 | 47/75.2 | 12 | 13 | 16 | 11 | 60 | 15 | 1.92 | 3.8 | 65
XP65SL190DWL | Production | TO-247 | TO-247(WL) | Single | N | 650 | 20 | 20 |  |  | 12.3 | 190 |  |  |  | 5 | 2070/3312 | 60 | 5 | 58/92.8 | 13 | 26 | 17 | 19 | 57 | 16 | 3.12 | 0.85 | 40
XP65BM190DT8 | NEW | PQFN 8x8 | PDFN 8x8_HV(DT8) | Single | N | 650 | 20 | 18.8 |  |  | 12 | 190 |  |  |  | 4 | 1900/3040 | 75 | 10 | 45/72 | 10 | 17 | 17 | 15 | 65 | 24 | 2.5 | 1 | 50
XP65SE190DDT8 | Production | PQFN 8x8 | PDFN 8x8_HV(DT8) | Single | N | 650 | 20 | 18.2 |  |  | 11.5 | 190 |  |  |  | 4.5 | 2200/3520 | 42 | 10 | 47/75.2 | 12 | 13 | 16 | 11 | 60 | 15 | 2.5 | 1.6 | 50
XP65SA190DP | Production | TO-220 | TO-220(P) | Single | N | 650 | 20 | 20 |  |  | 12.3 | 190 |  |  |  | 5 | 1520/2432 | 55 | 5 | 43/68.8 | 11 | 20 | 15 | 18 | 43 | 14 | 2 | 1 | 62
XP65SA190DR | Production | I2PAK | TO-262(R) | Single | N | 650 | 20 | 20 |  |  | 12.3 | 190 |  |  |  | 4 | 1520/2432 | 55 | 5 | 43/68.8 | 11 | 20 | 15 | 18 | 43 | 14 | 2 | 1 | 62
XP65SE190DH | Production | DPAK | TO-252(H) | Single | N | 650 | 20 | 18.2 |  |  | 11.5 | 190 |  |  |  | 4.5 | 2200/3520 | 42 | 10 | 47/75.2 | 12 | 13 | 16 | 11 | 60 | 15 | 2 | 1.6 | 62.5
XP65SL190DP | Production | TO-220 | TO-220(P) | Single | N | 650 | 20 | 20 |  |  | 12.3 | 190 |  |  |  | 5 | 2070/3312 | 60 | 5 | 58/92.8 | 13 | 26 | 17 | 19 | 57 | 16 | 2 | 0.85 | 62
XP65SL190DR | Production | I2PAK | TO-262(R) | Single | N | 650 | 20 | 20 |  |  | 12.3 | 190 |  |  |  | 5 | 2070/3312 | 60 | 5 | 58/92.8 | 13 | 26 | 17 | 19 | 57 | 16 | 2 | 0.85 | 62
XP65SC190DIT | Production | TO-220FP | TO-220CFM-T(IT) | Single | N | 650 | 20 | 20 |  |  | 12 | 190 |  |  |  | 4.5 | 1400/2240 | 55 | 10 | 35/56 | 12 | 16 | 16 | 25 | 36 | 7 | 1.92 | 3.6 | 65
XP65SA190DI | Production | TO-220FP | TO-220CFM(I) | Single | N | 650 | 20 | 20 |  |  | 12.3 | 190 |  |  |  | 5 | 1520/2432 | 55 | 5 | 43/68.8 | 11 | 20 | 15 | 18 | 43 | 14 | 1.92 | 3.6 | 65
XP65SA190DIN | Production | TO-220FP | TO-220CFM-NL(IN) | Single | N | 650 | 20 | 20 |  |  | 12.3 | 190 |  |  |  | 5 | 1520/2432 | 55 | 5 | 43/68.8 | 11 | 20 | 15 | 18 | 43 | 14 | 1.92 | 3.6 | 65
XP65SL190DI | Production | TO-220FP | TO-220CFM(I) | Single | N | 650 | 20 | 20 |  |  | 12.3 | 190 |  |  |  | 5 | 2070/3312 | 60 | 5 | 58/92.8 | 13 | 26 | 17 | 19 | 57 | 16 | 1.92 | 3.6 | 65
XP65SL190DIN | Production | TO-220FP | TO-220CFM-NL(IN) | Single | N | 650 | 20 | 20 |  |  | 12.3 | 190 |  |  |  | 5 | 2070/3312 | 60 | 5 | 58/92.8 | 13 | 26 | 17 | 19 | 57 | 16 | 1.92 | 3.6 | 65
XP65SA190ADP | Production | TO-220 | TO-220(P) | Single | N | 650 | 20 | 20 |  |  | 12.3 | 195 |  |  |  | 5 | 1680/2688 | 60 | 15 | 45/72 | 12 | 20 | 16 | 17 | 40 | 7 | 2 | 1 | 62
XP65SA190ADI | Production | TO-220FP | TO-220CFM(I) | Single | N | 650 | 20 | 20 |  |  | 12.3 | 195 |  |  |  | 5 | 1680/2688 | 60 | 10 | 45/72 | 12 | 20 | 16 | 17 | 40 | 7 | 1.92 | 3.6 | 65
XP65CM200EIT | Production | TO-220FP | TO-220CFM-T(IT) | Single | N | 650 | 20 | 21.5 |  |  | 13.6 | 200 |  |  |  | 4 | 1380/2208 | 35 | 10 | 33/52.8 | 7 | 12 | 14 | 13 | 67 | 17 | 1.92 | 3.6 | 65
XP65SC210DDT8 | Production | PQFN 8x8 | PDFN 8x8_HV(DT8) | Single | N | 650 | 20 | 19 |  |  | 12 | 210 |  |  |  | 4.5 | 1360/2176 | 50 | 10 | 35/56 | 10 | 16 | 15 | 24 | 42 | 16 | 2.5 | 0.9 | 50
XP65SA210DDT8 | Production | PQFN 8x8 | PDFN 8x8_HV(DT8) | Single | N | 650 | 20 | 17.8 |  |  | 11.2 | 210 |  |  |  | 5 | 1535/2456 | 57 | 7 | 44/70.4 | 11 | 22 | 17 | 27 | 44 | 19 | 2.5 | 1 | 50
XP65SL210AFI | Production | TO-220FP | TO-220CFM(I) | Single | N | 650 | 20 | 16.2 |  |  | 10.2 | 210 |  |  |  | 5 | 2090/3344 | 60 | 5 | 57/91.2 | 13 | 26 | 17 | 19 | 57 | 16 | 1.92 | 3.6 | 65
XP65CM220EDT8 | Production | PQFN 8x8 | PDFN 8x8_HV(DT8) | Single | N | 650 | 20 | 20.5 |  |  | 12.9 | 220 |  |  |  | 4 | 1380/2208 | 35 | 10 | 33/52.8 | 7 | 12 | 14 | 13 | 67 | 17 | 2.5 | 1.2 | 50
XP65SC220DH | Production | DPAK | TO-252(H) | Single | N | 650 | 20 | 15.8 |  |  | 10 | 220 |  |  |  | 4.5 | 1200/1920 | 52 | 10 | 30/48 | 9.5 | 13 | 14 | 14 | 40 | 10.5 | 2 | 1.2 | 62.5
XP65CM220EH | Production | DPAK | TO-252(H) | Single | N | 650 | 20 | 20.5 |  |  | 12.9 | 220 |  |  |  | 4 | 1380/2208 | 35 | 10 | 33/52.8 | 7 | 12 | 14 | 13 | 67 | 17 | 2 | 1.2 | 62.5
XP65SA320DH | Production | DPAK | TO-252(H) | Single | N | 650 | 20 | 13 |  |  | 8.2 | 320 |  |  |  | 4 | 1050/1680 | 40 | 5 | 30/48 | 7 | 15 | 13 | 13 | 32 | 7 | 2 | 1.2 | 62.5
XP65SC360DH | Production | DPAK | TO-252(H) | Single | N | 650 | 20 | 10 |  |  | 6.5 | 360 |  |  |  | 4.5 | 800/1280 | 40 | 10 | 22/35.2 | 6 | 10 | 12 | 8 | 33 | 12 | 2 | 1.6 | 62.5
XP65SL380DH | Production | DPAK | TO-252(H) | Single | N | 650 | 20 | 10 |  |  | 6.5 | 380 |  |  |  | 5 | 1160/1860 | 40 | 5 | 33/52.8 | 8 | 14 | 13 | 11 | 33 | 8 | 2 | 1.6 | 62.5
XP65SC380DIT | Production | TO-220FP | TO-220CFM-T(IT) | Single | N | 650 | 20 | 10 |  |  | 6.5 | 380 |  |  |  | 4.5 | 800/1280 | 40 | 10 | 22/35.2 | 6.5 | 9.5 | 12.5 | 9 | 35 | 14 | 1.92 | 4 | 65
XP65SL380DI | Production | TO-220FP | TO-220CFM(I) | Single | N | 650 | 20 | 10 |  |  | 6.5 | 380 |  |  |  | 5 | 1160/1860 | 40 | 5 | 33/52.8 | 8 | 14 | 13 | 11 | 33 | 8 | 1.92 | 4 | 65
XP65SL380DIN | Production | TO-220FP | TO-220CFM-NL(IN) | Single | N | 650 | 20 | 10 |  |  | 6.5 | 380 |  |  |  | 5 | 1160/1860 | 40 | 5 | 33/52.8 | 8 | 14 | 13 | 11 | 33 | 8 | 1.92 | 4 | 65
XP65SC420DH | Production | DPAK | TO-252(H) | Single | N | 650 | 20 | 10 |  |  | 6.1 | 420 |  |  |  | 4.5 | 650/1040 | 35 | 7 | 18/29 | 5.5 | 8 | 13 | 9 | 37 | 14 | 2 | 1.8 | 62.5
XP65SA420DR | Production | I2PAK | TO-262(R) | Single | N | 650 | 20 | 10 |  |  | 6.5 | 420 |  |  |  | 4 | 760/1216 | 34 | 6 | 22/35.2 | 6 | 10.5 | 12 | 13 | 25 | 7 | 2 | 1.6 | 62
XP65SA420DH | Production | DPAK | TO-252(H) | Single | N | 650 | 20 | 10 |  |  | 6.5 | 420 |  |  |  | 5 | 760/1216 | 34 | 6 | 22/35.2 | 6 | 10.5 | 12 | 13 | 25 | 7 | 2 | 1.6 | 62.5
XP65SA420DI | Production | TO-220FP | TO-220CFM(I) | Single | N | 650 | 20 | 10 |  |  | 6.5 | 420 |  |  |  | 5 | 760/1216 | 34 | 6 | 22/35.2 | 6 | 10.5 | 12 | 13 | 25 | 7 | 1.92 | 4 | 65
XP65SA420DIN | Production | TO-220FP | TO-220CFM-NL(IN) | Single | N | 650 | 20 | 10 |  |  | 6.5 | 420 |  |  |  | 5 | 760/1216 | 34 | 6 | 22/35.2 | 6 | 10.5 | 12 | 13 | 25 | 7 | 1.92 | 4 | 65
XP65SA430ADR | Production | I2PAK | TO-262( R ) | Single | N | 650 | 20 | 10 |  |  | 6.5 | 438 |  |  |  | 5 | 790/1264 | 34 | 10 | 22/36 | 6 | 10.5 | 13 | 10 | 28 | 11 | 2 | 1.6 | 62
XP65AN470I | Production | TO-220FP | TO-220CFM(I) | Single | N | 650 | 30 | 14 |  |  |  | 470 |  |  |  | 4 | 3360/5376 | 130 | 5 | 68/109 | 17 | 18 | 79 | 47 | 410 | 72 | 1.92 | 3 | 65
XP65AN470IT | Production | TO-220FP | TO-220CFM-T(IT) | Single | N | 650 | 30 | 14 |  |  |  | 470 |  |  |  | 4 | 3360/5376 | 130 | 5 | 68/109 | 17 | 18 | 79 | 47 | 410 | 72 | 1.92 | 3 | 65
XP65SA600DH | Production | DPAK | TO-252(H) | Single | N | 650 | 20 | 7 |  |  | 4.4 | 600 |  |  |  | 5 | 650/1040 | 26 | 5 | 20.5/32.8 | 4.5 | 9.5 | 11 | 7 | 31 | 13 | 2 | 2.2 | 62.5
XP65SL600DH | Production | DPAK | TO-252(H) | Single | N | 650 | 20 | 7 |  |  | 4.4 | 600 |  |  |  | 5 | 710/1232 | 27 | 6 | 22/35.2 | 5 | 9.5 | 9 | 20 | 29 | 23 | 2 | 2 | 62.5
XP65SA600DIN | Production | TO-220FP | TO-220CFM-NL(IN) | Single | N | 650 | 20 | 7 |  |  | 4.4 | 600 |  |  |  | 5 | 650/1040 | 26 | 5 | 20.5/32.8 | 4.5 | 9.5 | 11 | 7 | 31 | 13 | 1.92 | 4.8 | 65
XP65SL600DI | Production | TO-220FP | TO-220CFM(I) | Single | N | 650 | 20 | 7 |  |  | 4.4 | 600 |  |  |  | 5 | 770/1232 | 27 | 6 | 22/35.2 | 5 | 9.5 | 9 | 20 | 29 | 23 | 1.92 | 4.5 | 65
XP65AN750P | Production | TO-220 | TO-220(P) | Single | N | 650 | 30 | 10 |  |  |  | 750 |  |  |  | 4 | 2050/3280 | 80 | 7 | 43/68.8 | 10.5 | 11.5 | 14 | 21 | 44 | 35 | 2 | 0.9 | 62
XP65AN750I | Production | TO-220FP | TO-220CFM(I) | Single | N | 650 | 30 | 10 |  |  |  | 750 |  |  |  | 4 | 2050/3280 | 80 | 7 | 43/68.8 | 10.5 | 11.5 | 14 | 21 | 44 | 35 | 1.92 | 3 | 65
XP65AN750IN | Production | TO-220FP | TO-220CFM-NL(IN) | Single | N | 650 | 30 | 10 |  |  |  | 750 |  |  |  | 4 | 2050/3280 | 80 | 7 | 43/68.8 | 10.5 | 11.5 | 14 | 21 | 44 | 35 | 1.92 | 3 | 65
XP65AN750IT | Production | TO-220FP | TO-220CFM-T(IT) | Single | N | 650 | 30 | 10 |  |  |  | 750 |  |  |  | 4 | 2050/3280 | 80 | 7 | 43/68.8 | 10.5 | 11.5 | 14 | 21 | 44 | 35 | 1.92 | 3 | 65
XP65AN1K2S | Production | D2PAK | TO-263(S) | Single | N | 650 | 30 | 7 |  |  |  | 1200 |  |  |  | 4 | 1280/2048 | 55 | 7 | 28/44.8 | 6 | 8 | 17 | 23 | 79 | 34 | 3.12 | 1.2 | 40
XP65AN1K2P | Production | TO-220 | TO-220(P) | Single | N | 650 | 30 | 7 |  |  |  | 1200 |  |  |  | 4 | 1280/2048 | 55 | 7 | 28/44.8 | 6 | 8 | 17 | 23 | 79 | 34 | 2 | 1.2 | 62
XP65AN1K2I | Production | TO-220FP | TO-220CFM(I) | Single | N | 650 | 30 | 7 |  |  |  | 1200 |  |  |  | 4 | 1280/2048 | 55 | 7 | 28/44.8 | 6 | 8 | 17 | 23 | 79 | 34 | 1.92 | 3.6 | 65
XP65AN1K2IN | Production | TO-220FP | TO-220CFM-NL(IN) | Single | N | 650 | 30 | 7 |  |  |  | 1200 |  |  |  | 4 | 1280/2048 | 55 | 7 | 28/44.8 | 6 | 8 | 17 | 23 | 79 | 34 | 1.92 | 3.6 | 65
XP65AN1K2IT | Production | TO-220FP | TO-220CFM-T(IT) | Single | N | 650 | 30 | 7 |  |  |  | 1200 |  |  |  | 4 | 1280/2048 | 55 | 7 | 28/44.8 | 6 | 8 | 17 | 23 | 79 | 34 | 1.92 | 3.6 | 65
XP65AN1K2J | Production | IPAK | TO-251(J) | Single | N | 650 | 30 | 7 |  |  |  | 1200 |  |  |  | 4 | 1280/2048 | 55 | 7 | 28/44.8 | 6 | 8 | 17 | 23 | 79 | 34 | 1.13 | 1.2 | 110
XP65AN2K5H | Production | DPAK | TO-252(H) | Single | N | 650 | 30 | 4 |  |  |  | 2500 |  |  |  | 4 | 560/896 | 28 | 10 | 15/24 | 3 | 6 | 13 | 15 | 75 | 25 | 2 | 2.3 | 62.5
XP65AN2K5I | Production | TO-220FP | TO-220CFM(I) | Single | N | 650 | 30 | 4 |  |  |  | 2500 |  |  |  | 4 | 560/896 | 28 | 10 | 15/24 | 3 | 6 | 13 | 15 | 75 | 25 | 1.92 | 4 | 65
XP65AN2K5IN | Production | TO-220FP | TO-220CFM-NL(IN) | Single | N | 650 | 30 | 4 |  |  |  | 2500 |  |  |  | 4 | 560/896 | 28 | 10 | 15/24 | 3 | 6 | 13 | 15 | 75 | 25 | 1.92 | 4 | 65
XP70BM380H | NEW | DPAK | TO-252(H) | Single | N | 700 | 20 | 10 |  |  | 6.6 | 380 |  |  |  | 4 | 1000/1600 | 38 | 10 | 26/42 | 5.5 | 10 | 12 | 9 | 42 | 23 | 2 | 1.6 | 62.5
XP70BM380IT | NEW | TO-220FP | TO-220CFM-T(IT) | Single | N | 700 | 20 | 10 |  |  | 6.6 | 380 |  |  |  | 4 | 1000/1600 | 38 | 10 | 26/42 | 5.5 | 10 | 12 | 9 | 42 | 23 | 1.92 | 4 | 65
XP70BM600H | NEW | DPAK | TO-252(H) | Single | N | 700 | 20 | 7.6 |  |  | 4.8 | 600 |  |  |  | 4.5 | 625/1000 | 25 | 10 | 17/28 | 4 | 7 | 11 | 7 | 30 | 21 | 2 | 2 | 62.5
XP70AN1K0I | Production | TO-220FP | TO-220CFM(I) | Single | N | 700 | 30 | 7 |  |  |  | 1000 |  |  |  | 4 | 1960/3136 | 75 | 8 | 42/67.2 | 9 | 12.5 | 22 | 24 | 130 | 42 | 1.92 | 3 | 65
XP70SC1K4DH | Production | DPAK | TO-252(H) | Single | N | 700 | 20 | 3.3 |  |  | 2.1 | 1400 |  |  |  | 5 | 280/448 | 20 | 10 | 10/16 | 3 | 5 | 11 | 8 | 25 | 17 | 2 | 4.4 | 62.5
XP70SL1K4AH | Production | DPAK | TO-252(H) | Single | N | 700 | 20 | 3.2 |  |  | 2.1 | 1400 |  |  |  | 5 | 380/608 | 15 | 6 | 10.5/16.8 | 2.8 | 4.2 | 10 | 7 | 22 | 14 | 2 | 4.4 | 62.5
XP70AN1K4I | Production | TO-220FP | TO-220CFM(I) | Single | N | 700 | 30 | 6 |  |  |  | 1400 |  |  |  | 4 | 1250/2000 | 50 | 7 | 29/46.4 | 6 | 10 | 16 | 20 | 86 | 33 | 1.92 | 3.6 | 65
XP70AN3K3H | Production | DPAK | TO-252(H) | Single | N | 700 | 30 | 3.2 |  |  |  | 3300 |  |  |  | 4 | 560/896 | 27 | 6 | 15/24 | 3 | 5.5 | 13 | 14 | 74 | 25 | 2 | 1.5 | 62.5
XP70AN3K3I | Production | TO-220FP | TO-220CFM(I) | Single | N | 700 | 30 | 3.2 |  |  |  | 3300 |  |  |  | 4 | 560/896 | 27 | 6 | 15/24 | 3 | 5.5 | 13 | 14 | 74 | 25 | 1.92 | 4 | 65
XP80SA400DI | Production | TO-220FP | TO-220CFM(I) | Single | N | 800 | 20 | 12 |  |  | 7.6 | 400 |  |  |  | 4 | 1560/2496 | 47 | 6 | 43/68.8 | 11 | 19 | 18 | 20 | 55 | 18 | 1.92 | 3.6 | 65
XP80SL400DI | Production | TO-220FP | TO-220CFM(I) | Single | N | 800 | 20 | 12 |  |  | 7.6 | 400 |  |  |  | 5 | 2200/3520 | 55 | 3 | 59/94.4 | 14 | 25 | 23 | 25 | 75 | 23 | 1.92 | 3.6 | 65
XP80SL650AI | NEW | TO-220FP | TO-220CFM(I) | Single | N | 800 | 20 | 8 |  |  | 5 | 650 |  |  |  | 5 | 1600/2560 | 40 | 4 | 38/61 | 10 | 16 | 19 | 21 | 49 | 17 | 1.92 | 3.6 | 65
XP02N90I | NRND | TO-220FP | TO-220CFM(I) | Single | N | 900 | 30 | 1.9 |  |  | 1.2 | 7200 |  |  |  | 4 | 630/1000 | 40 | 4 | 12/20 | 2.5 | 4.7 | 10 | 5 | 18 | 9 | 34.7(@Tc) | 3.6 | 62
XP4951GM | NRND | SO-8 | SO-8(M) | Dual | P | -60 | 20 |  | -3.4 | -2.7 |  | 96 | 120 |  |  | -3 | 1320 | 125 | 95 | 29.5 | 3 | 7 | 11 | 5 | 39 | 10.5 | 2 |  | 62.5
XP6B1K0EU6 | Production | SC-70 | SOT-363(U6) | Dual (with ESD Diode) | P | -60 | 20 |  | -0.39 | -0.31 |  | 1000 | 1400 |  |  | -3 | 85/136 | 13 | 12 | 2.5/4 | 0.7 | 0.5 | 8 | 4 | 19 | 8 | 0.277 |  | 450
XP3B020M | Production | SO-8 | SO-8(M) | Dual | P | -30 | 20 |  | -8.3 | -6.6 |  | 20 | 36 |  |  | -3 | 1300/2080 | 190 | 135 | 12/19.2 | 4.5 | 4 | 11 | 7 | 43 | 20 | 2 |  | 62.5
XP4957GM | NRND | SO-8 | SO-8(M) | Dual | P | -30 | 20 |  | -7.7 | -6.1 |  | 24 | 36 |  |  | -3 | 1670/2670 | 530 | 435 | 27/45 | 5 | 18 | 14 | 11 | 38 | 25 | 2 |  | 62.5
XP4963GEM | NRND | SO-8 | SO-8(M) | Dual (with ESD Diode) | P | -30 | 20 |  | -6 | -4.8 |  | 36 | 65 |  |  | -3 | 500/800 | 180 | 135 | 9/14.5 | 2.5 | 5.5 | 8 | 9.5 | 20 | 20 | 2 |  | 62.5
XP2623GY | NRND | SOT-23 | SOT-26(Y) | Dual | P | -30 | 20 |  | -2 | -1.6 |  | 170 | 280 |  |  | -3 | 150/240 | 42 | 32 | 2.8/4.5 | 0.5 | 1.4 | 5 | 6 | 15 | 3 | 1.2 |  | 110
XP4955GM | NRND | SO-8 | SO-8(M) | Dual | P | -20 | 12 |  | -5.6 | -4.5 |  |  | 45 | 65 |  | -1.2 | 1400/2240 | 270 | 230 | 19/30 | 3 | 6 | 9 | 10 | 52 | 24 | 2 |  | 62.5
XP9938AGEY | Production | 2928-8 | 2928-8(Y) | Dual Common-Drain (with ESD Diode) | N | 20 | 12 |  | 7.5 | 6 |  |  | 16 | 24 |  | 1 | 850/1360 | 130 | 120 | 12/19.2 | 1.2 | 3.5 | 7 | 10 | 21 | 7.5 | 1.38 |  | 90
XP9938GEY | Production | 2928-8 | 2928-8(Y) | Dual Common-Drain (with ESD Diode) | N | 20 | 8 |  | 7.5 | 6 |  |  | 16 | 22 | 26 | 1 | 1075/1720 | 133 | 115 | 16/26 | 1.5 | 4 | 7.5 | 14 | 31 | 6 | 1.38 |  | 90
XP9938GEM | Production | SO-8 | SO-8(M) | Dual (with ESD Diode) | N | 20 | 8 |  | 8.5 | 6.8 |  |  | 18 | 24 | 28 | 1 | 1070/1710 | 130 | 115 | 16/26 | 1.6 | 4.3 | 7 | 11 | 31 | 6 | 2 |  | 62.5
XP9926GM | NRND | SO-8 | SO-8(M) | Dual | N | 20 | 12 |  | 6 | 4.8 |  |  | 30 | 45 |  | 1.2 | 570/910 | 90 | 85 | 11/17.6 | 1.1 | 4.1 | 4.2 | 9 | 23 | 3.5 | 2 |  | 62.5
XP2906EY | Production | SOT-23 | SOT-26(Y) | Dual Common-Drain (with ESD Diode) | N | 20 | 8 |  | 4.7 | 3.8 |  |  | 35 | 40 |  | 1 | 560/900 | 75 | 65 | 8.2/13 | 1 | 2.3 | 5 | 10 | 23 | 5 | 1.25 |  | 100
XP3840CDT33 | Production | PQFN 3z3 | PDFN3.3x3.3B-DLR | Dual(CH1) | N | 30 | 12 | 50 | 25 | 20 | 48.6 | 3.7 | 4.7 |  |  | 1.9 | 1800/2340 | 355 | 40 | 38/49.4 | 5.5 | 6 | 8 | 47 | 28 | 4 | 3.47 | 3.8 | 36
XP3840CDT33 | Production | PQFN 3z3 | PDFN3.3x3.3B-DLR | Dual(CH2) | N | 30 | 12 | 50 | 20.7 | 16.6 | 40.4 | 4.7 | 5.9 |  |  | 1.9 | 1600/2080 | 275 | 30 | 34/44.2 | 5 | 5 | 8 | 51 | 28 | 5 | 3.12 | 4.2 | 40
XP3838CDT33 | Production | PQFN 3z3 | PDFN3.3x3.3B-DLR | Dual(CH1) | N | 30 | 12 | 50 | 23.5 | 18.8 | 45 | 4.2 | 5.9 |  |  | 1.9 | 1150/1500 | 320 | 40 | 25/32.5 | 4 | 5.5 | 7 | 55 | 21 | 4 | 3.47 | 3.8 | 36
XP3838CDT33 | Production | PQFN 3z3 | PDFN3.3x3.3B-DLR | Dual(CH2) | N | 30 | 12 | 50 | 19.5 | 15.6 | 39 | 5.2 | 7.2 |  |  | 1.9 | 1000/1300 | 285 | 25 | 22/28.6 | 3.5 | 5 | 7 | 46 | 21 | 5 | 3.12 | 4.2 | 40
XP3DB1R9CDT | NEW | PQFN 5x6 | PDFN-5x6(CDT) | Dual(CH1) | N | 30 | 20 | 55 | 16 | 12.7 |  | 5 | 8 |  |  | 2.2 | 1000/1600 | 465 | 35 | 18/29 | 4 | 3 | 8 | 55 | 18 | 3 | 2.08 | 5 | 60
XP3DB1R9CDT | NEW | PQFN 5x6 | PDFN-5x6(CDT) | Dual(CH2) | N | 30 | 20 | 85 | 27 | 21.9 |  | 1.9 | 3.1 |  |  | 2.2 | 2150/3440 | 1100 | 45 | 35/56 | 7 | 6 | 10 | 47 | 26 | 6 | 2.27 | 3 | 55
XP3832CDT | Production | PQFN 5x6 | PDFN-5x6(CDT) | Dual(CH1) | N | 30 | 20 | 55 | 16 | 12.8 |  | 5 | 8 |  |  | 2.2 | 1070/1712 | 550 | 30 | 19/30.4 | 4 | 3 | 8 | 54 | 18 | 3 | 2.08 | 5 | 60
XP3832CDT | Production | PQFN 5x6 | PDFN-5x6(CDT) | Dual(CH2) | N | 30 | 20 | 85 | 27 | 21.8 |  | 1.9 | 3.1 |  |  | 2.2 | 2450/3920 | 1450 | 50 | 40/64 | 9 | 5 | 10 | 47 | 28 | 6 | 2.27 | 3 | 55
XP3832CMT | Production | PQFN 5x6SL | PMPAK-5x6(MT) | Dual(CH1) | N | 30 | 20 | 55 | 16 | 12.8 |  | 5 | 8 |  |  | 2.2 | 1070/1712 | 550 | 30 | 19/30.4 | 4 | 3 | 8 | 54 | 18 | 3 | 2.08 | 5 | 60
XP3832CMT | Production | PQFN 5x6SL | PMPAK-5x6(MT) | Dual(CH2) | N | 30 | 20 | 85 | 27 | 21.8 |  | 1.9 | 3.1 |  |  | 2.2 | 2450/3920 | 1450 | 50 | 40/64 | 9 | 5 | 10 | 47 | 28 | 6 | 2.27 | 3 | 55
XP3DB2R2CMT | NEW | PQFN 5x6SL | PMPAK-5x6(MT) | Dual(CH1) | N | 30 | 20 | 55 | 15.7 | 12.6 |  | 5 | 8.2 |  |  | 2.2 | 820/1312 | 400 | 24 | 14/23 | 3 | 2.5 | 6 | 50 | 15 | 3 | 2.08 | 5 | 60
XP3DB2R2CMT | NEW | PQFN 5x6SL | PMPAK-5x6(MT) | Dual(CH2) | N | 30 | 12 | 85 | 25 | 20 |  | 2.2 | 3.1 |  |  | 2.2 | 2600/4160 | 640 | 50 | 47/76 | 9 | 6 | 10 | 50 | 37 | 7 | 2.27 | 3.6 | 55
XP6932MT | Production | PQFN 5x6SL | PMPAK-5x6(MT) | Dual(CH1) | N | 30 | 20 | 28 | 14.2 | 11.3 |  | 5.5 | 8.8 |  |  | 2.2 | 1070/1712 | 550 | 30 | 19/30.4 | 4 | 3 | 8 | 54 | 18 | 3 | 1.78 | 5 | 70
XP6932MT | Production | PQFN 5x6SL | PMPAK-5x6(MT) | Dual(CH2) | N | 30 | 20 | 40 | 22.9 | 18.4 |  | 2.5 | 3.9 |  |  | 2.2 | 2450/3920 | 1450 | 50 | 40/64 | 9 | 5 | 10 | 47 | 28 | 6 | 2.08 | 3 | 60
XP3DA2R5MT | NEW | PQFN 5x6SL | PMPAK-5x6(MT) | Dual(CH1) | N | 30 | 20 | 28 | 14.2 | 11.3 |  | 5.5 | 8.8 |  |  | 2.2 | 1070/1712 | 550 | 30 | 19/30.4 | 4 | 3 | 8 | 54 | 18 | 3 | 1.78 | 5 | 70
XP3DA2R5MT | NEW | PQFN 5x6SL | PMPAK-5x6(MT) | Dual(CH2) | N | 30 | 16 | 40 | 23.3 | 18.4 |  | 2.5 | 3.6 |  |  | 2.2 | 3065/4904 | 1115 | 60 | 54/86.4 | 11 | 7.5 | 12 | 45 | 37 | 6 | 2.08 | 3 | 60
XP3A010AMT | Production | PQFN 5x6SL | PMPAK-5x6(MT) | Dual | N | 30 | 20 | 35 | 12 | 11.5 |  | 10.4 | 15.3 |  |  | 3 | 1530/2448 | 225 | 160 | 14/22.5 | 4.5 | 5.3 | 9 | 8 | 29 | 9 | 3.57 | 6 | 35
XP3A010BMT | NEW | PQFN 5x6SL | PMPAK-5x6(MT) | Dual | N | 30 | 20 | 36 | 12 | 12 |  | 10.4 | 15.3 |  |  | 3 | 1280/2048 | 240 | 200 | 31/50 | 5 | 9 | 10 | 11 | 34 | 16 | 3.57 | 6 | 35
XP3A010AM | Production | SO-8 | SO-8(M) | Dual | N | 30 | 20 |  | 10.8 | 8.7 |  | 10.4 | 15.3 |  |  | 3 | 1530/2448 | 225 | 160 | 14/22.5 | 4.4 | 5.4 | 9 | 8 | 29 | 9 | 2 |  | 62.5
XP3A010MT | Production | PQFN 5x6SL | PMPAK-5x6(MT) | Dual | N | 30 | 20 | 34 | 14.6 | 11.7 |  | 10.5 | 17 |  |  | 3 | 1830/2928 | 180 | 150 | 16/25.6 | 5 | 5.5 | 9 | 9 | 30 | 7 | 3.57 | 6 | 35
XP3800YT | Production | PQFN 3x3SL | PMPAK-3x3(YT) | Dual(CH1) | N | 30 | 20 | 37 | 10.3 | 8.3 |  | 10.8 | 16 |  |  | 3 | 740/1184 | 105 | 70 | 7.5/12 | 2.5 | 3 | 6 | 6 | 17 | 5 | 1.9 | 5 | 65
XP3800YT | Production | PQFN 3x3SL | PMPAK-3x3(YT) | Dual(CH2) | N | 30 | 20 | 44 | 12.7 | 10.2 |  | 8.5 | 12.9 |  |  | 3 | 910/1456 | 130 | 90 | 9.5/15.2 | 2 | 4.5 | 8 | 7 | 22 | 13 | 2.2 | 4.5 | 55
XP3D5R0MT | NRND | PQFN 5x6SL | PMPAK-5x6(MT) | Dual(CH1) | N | 30 | 20 | 34 | 13.2 | 10.5 |  | 11.5 | 21.5 |  |  | 3 | 1100/1760 | 120 | 85 | 10/16 | 3.5 | 3.5 | 7 | 7 | 19 | 4.5 | 3.13 | 6 | 70
XP3D5R0MT | NRND | PQFN 5x6SL | PMPAK-5x6(MT) | Dual(CH2) | N | 30 | 20 | 74 | 22.7 | 18.2 |  | 5 | 8 |  |  | 3 | 1430/2288 | 385 | 270 | 20/32 | 4.5 | 11 | 8 | 9 | 32 | 18 | 3.9 | 3 | 60
XP4242YT | Production | PQFN 3x3SL | PMPAK-3x3(YT) | Dual | N | 30 | 20 |  | 11 | 8.7 |  | 13 | 21 |  |  | 2.3 | 1000/1600 | 150 | 120 | 9/14.4 | 3.5 | 3.5 | 8 | 32 | 19 | 4 | 2.5 | 6 | 50
XP4242AYT | Production | PQFN 3x3SL | PMPAK-3x3(YT) | Dual | N | 30 | 20 |  | 11 | 8.7 |  | 13 | 22 |  |  | 2.3 | 800/1280 | 150 | 115 | 18/28.8 | 3 | 4.5 | 7 | 27 | 19 | 5 | 2.5 | 6 | 50
XP4224GM | NRND | SO-8 | SO-8(M) | Dual | N | 30 | 20 |  | 10 | 8 |  | 14 | 20 |  |  | 3 | 1910/3070 | 400 | 280 | 23/35 | 6 | 14 | 12 | 8 | 34 | 16 | 2 |  | 62.5
XP4226AGM | NRND | SO-8 | SO-8(M) | Dual | N | 30 | 20 |  | 8.7 | 7 |  | 18 | 24 |  |  | 3 | 860/1420 | 200 | 120 | 10/16 | 2.3 | 5 | 8.5 | 5.5 | 22 | 7 | 2 |  | 62.5
XP4242AM | Production | SO-8 | SO-8(M) | Dual | N | 30 | 20 |  | 8.1 | 6.5 |  | 18 | 24 |  |  | 2.3 | 800/1280 | 150 | 115 | 18/28.8 | 3 | 4.5 | 8 | 9 | 22 | 6 | 2 |  | 62.5
XP3A020YT | Production | PQFN 3x3SL | PMPAK-3x3(YT) | Dual | N | 30 | 20 |  | 8.7 | 7 |  | 20 | 35 |  |  | 2.5 | 550/880 | 90 | 60 | 5/8 | 1.8 | 1.8 | 7 | 7 | 16 | 4 | 2.5 | 8 | 50
XP3A020M | Production | SO-8 | SO-8(M) | Dual | N | 30 | 20 |  | 7.8 | 6.2 |  | 20 | 35 |  |  | 2.5 | 550/880 | 90 | 60 | 5/8 | 1.8 | 1.8 | 7 | 7 | 16 | 4 | 2 |  | 62.5
XP3A020AM | NEW | SO-8 | SO-8(M) | Dual | N | 30 | 20 |  | 7.9 | 6.3 |  | 20 | 35 |  |  | 2.5 | 510/816 | 90 | 80 | 12/20 | 2.5 | 3.5 | 7 | 9 | 18 | 5 | 2 |  | 62.5
XP3A020DT3 | NEW | PQFN 3x3SL | PMPAK-3x3(YT) | Dual(CH1) | N | 30 | 20 |  | 7.7 | 6.2 |  | 20 | 35 |  |  | 2.5 | 540/864 | 75 | 50 | 10.5/16.8 | 2.5 | 1.8 | 7 | 8.5 | 15 | 3.5 | 1.92 | 8 | 65
XP3A020DT3 | NEW | PQFN 3x3SL | PMPAK-3x3(YT) | Dual(CH2) | N | 30 | 20 |  | 8.3 | 6.7 |  | 20 | 35 |  |  | 2.5 | 540/864 | 75 | 50 | 10.5/16.8 | 2.5 | 1.8 | 7 | 8.5 | 15 | 3.5 | 2.27 | 7.5 | 55
XP3A020Y | Production | 2928-8 | 2928-8(Y) | Dual | N | 30 | 20 |  | 6.5 | 5.2 |  | 20 | 35 |  |  | 2.5 | 550/880 | 90 | 60 | 5/8 | 1.8 | 1.8 | 7 | 7 | 16 | 4 | 1.38 |  | 90
XP3A035EM | Production | SO-8 | SO-8(M) | Dual (with ESD Diode) | N | 30 | 20 |  | 5.8 | 4.6 |  | 35 | 50 |  |  | 2.5 | 300/480 | 60 | 45 | 4/6.4 | 1.5 | 1.5 | 6 | 8 | 13.5 | 3 | 2 |  | 62.5
XP9936GM | NRND | SO-8 | SO-8(M) | Dual | N | 30 | 20 |  | 5 | 4 |  | 50 | 80 |  |  | 3 | 240 | 145 | 55 | 6.1 | 1.4 | 3.3 | 6.7 | 6.4 | 22.1 | 2.1 | 2 |  | 62.5
XP2626GY | NRND | SOT-23 | SOT-26(Y) | Dual | N | 30 | 20 |  | 3.3 | 2.6 |  | 72 | 120 |  |  | 3 | 170/270 | 50 | 35 | 3.2/5.1 | 0.9 | 1.7 | 3.7 | 10.1 | 11.8 | 2.3 | 1.2 |  | 110
XP4804MT | NRND | PQFN 5x6SL | PMPAK-5x6(MT) | Dual(CH1) | N | 40 | 20 | 36 | 11.8 | 7 |  | 12.5 | 20 |  |  | 3 | 610/980 | 185 | 100 | 8/12.8 | 2 | 4 | 4.5 | 19 | 18 | 20 | 3.13 | 4.2 | 40
XP4804MT | NRND | PQFN 5x6SL | PMPAK-5x6(MT) | Dual(CH2) | N | 40 | 20 | 55 | 16.9 | 10 |  | 8 | 10.5 |  |  | 3 | 1065/1700 | 300 | 155 | 14/22 | 3 | 8 | 7 | 19 | 26 | 23 | 3.9 | 3 | 32
XP9960GM | NRND | SO-8 | SO-8(M) | Dual | N | 40 | 20 |  | 7.8 | 6.2 |  | 20 | 32 |  |  | 3 | 1725 | 235 | 145 | 14.7 | 7.1 | 6.8 | 11.5 | 6.3 | 28.2 | 12.6 | 2 |  | 62.5
XP4A021M | Production | SO-8 | SO-8(M) | Dual | N | 40 | 20 |  | 9.6 | 8.1 |  | 21 | 29 |  |  | 3 | 700/1120 | 90 | 65 | 15/24 | 2.5 | 3 | 7 | 7 | 20 | 5 | 8.1 |  | 40
XP4A025M | Production | SO-8 | SO-8(M) | Dual | N | 40 | 20 |  | 6.6 | 5.2 |  | 25 | 40 |  |  | 3 | 700/1120 | 90 | 65 | 8/12.8 | 2.5 | 3 | 7 | 7 | 20 | 5 | 2 |  | 62.5
XP9962AGM | NRND | SO-8 | SO-8(M) | Dual | N | 40 | 20 |  | 7 | 5.5 |  | 25 | 40 |  |  | 3 | 820/1350 | 95 | 90 | 12/30 | 2.5 | 7.4 | 8 | 6 | 23 | 5.5 | 2 |  | 62.5
XP6926GMT | NRND | PQFN 5x6SL | PMPAK-5x6(MT) | Dual(CH1) | N | 40 | 20 | 15 | 6.7 | 5.4 |  | 40 | 60 |  |  | 3 | 520/830 | 65 | 50 | 7.2/11.5 | 1.6 | 3.7 | 6 | 25 | 16 | 3 | 3.13 | 8 | 40
XP6926GMT | NRND | PQFN 5x6SL | PMPAK-5x6(MT) | Dual(CH2) | N | 40 | 20 | 24 | 10.5 | 8.4 |  | 20 | 30 |  |  | 3 | 1550/2480 | 130 | 100 | 15/24 | 4 | 6 | 10 | 35 | 21 | 4 | 3.9 | 6 | 32
XP2622GY | NRND | SOT-23 | SOT-26(Y) | Dual (with ESD Diode) | N | 50 | 20 |  | 0.52 | 0.41 |  | 1800 | 3200 |  |  | 3 | 32/50 | 8 | 6 | 1/1.6 | 0.5 | 0.5 | 12 | 10 | 56 | 29 | 0.8 |  | 150
XP9976GM | NRND | SO-8 | SO-8(M) | Dual | N | 60 | 20 |  | 7.6 | 6 |  | 20.5 | 38 |  |  | 3 | 1320/2100 | 140 | 110 | 30/50 | 4.5 | 10 | 9 | 6.3 | 28 | 10 | 2 |  | 62.5
XP9975GM | NRND | SO-8 | SO-8(M) | Dual | N | 60 | 25 |  | 7.6 | 6.1 |  | 21 | 27 |  |  | 3 | 2320/3700 | 200 | 170 | 26/40 | 6 | 14 | 14 | 7 | 40 | 13 | 2 |  | 62.5
XP6A038MT | Production | PQFN 5x6SL | PMPAK-5x6(MT) | Dual | N | 60 | 20 | 16.2 | 6.7 | 5.3 |  | 38 | 55 |  |  | 3 | 1150/1840 | 70 | 52 | 20/32 | 5 | 4 | 9 | 5.5 | 23 | 8 | 3.57 | 6 | 35
XP6A038M | Production | SO-8 | SO-8(M) | Dual | N | 60 | 20 |  | 5 | 4 |  | 38 | 55 |  |  | 3 | 1120/1792 | 70 | 53 | 20/32 | 4.5 | 4 | 9 | 6 | 23 | 8 | 2 |  | 62.5
XP9971AGM | NRND | SO-8 | SO-8(M) | Dual | N | 60 | 25 |  | 5 | 3.2 |  | 50 | 60 |  |  | 3 | 650/1040 | 85 | 60 | 17.5/28 | 2 | 6.3 | 5.5 | 12 | 18 | 4 | 2 |  | 62.5
XP9971GM | NRND | SO-8 | SO-8(M) | Dual | N | 60 | 25 |  | 5 | 3.2 |  | 50 | 60 |  |  | 3 | 1658 | 156 | 109 | 32.5 | 4.9 | 8.8 | 9.6 | 10 | 30 | 5.5 | 2 |  | 62.5
XP9973GM | NRND | SO-8 | SO-8(M) | Dual | N | 60 | 20 |  | 3.9 | 2.5 |  | 80 | 100 |  |  | 3 | 700/1120 | 80 | 50 | 8/13 | 2 | 4 | 8 | 4 | 20 | 6 | 2 |  | 62.5
XP9977GM | NRND | SO-8 | SO-8(M) | Dual | N | 60 | 25 |  | 3.3 | 2.7 |  | 100 | 125 |  |  | 3 | 510/810 | 55 | 35 | 6/10 | 2 | 3 | 6 | 5 | 16 | 3 | 2 |  | 62.5
XP6A100M | Production | SO-8 | SO-8(M) | Dual | N | 60 | 20 |  | 3.3 | 2.7 |  | 100 | 125 |  |  | 3 | 420/672 | 35 | 25 | 10/16 | 1.5 | 2 | 5 | 7 | 15 | 3 | 2 |  | 62.5
XP1430GEU6 | NRND | SC-70 | SOT-363(U6) | Dual (with ESD Diode) | N | 60 | 20 |  | 0.23 | 0.19 |  | 2500 | 4000 |  |  | 2.5 | 35/56 | 9 | 6.5 | 1/1.6 | 0.4 | 0.3 | 11 | 7 | 62 | 30 | 0.277 |  | 450
XP9980GM | NRND | SO-8 | SO-8(M) | Dual | N | 80 | 20 |  | 4.6 | 2.9 |  | 52 | 60 |  |  | 3 | 1820/2910 | 130 | 94 | 19/30 | 5 | 10 | 11 | 6 | 30 | 16 | 2 |  | 62.5
XP8A090M | NEW | SO-8 | SO-8(M) | Dual | N | 80 | 20 |  | 3.2 | 2.5 |  | 90 | 110 |  |  | 3 | 1250/2000 | 40 | 25 | 21/33.6 | 5 | 3 | 10 | 4 | 23 | 6 | 2 |  | 62.5
XP9997GM | NRND | SO-8 | SO-8(M) | Dual | N | 95 | 20 |  | 3 | 2.3 |  | 110 | 165 |  |  | 3 | 450/720 | 65 | 50 | 14/22 | 1.5 | 5.5 | 4.5 | 7 | 18 | 6 | 2 |  | 62.5
XP10A035MT | Production | PQFN 5x6SL | PMPAK-5x6(MT) | Dual | N | 100 | 20 | 17.7 | 7.3 | 5.8 |  | 35 |  |  |  | 4 | 480/768 | 80 | 15 | 12.5/20 | 3 | 5 | 8 | 7 | 17 | 30 | 3.57 | 6 | 35
XP10A045YT | Production | PQFN 3x3SL | PMPAK-3x3(YT) | Dual | N | 100 | 20 |  | 5.4 | 4.3 |  | 45 | 65 |  |  | 4 | 480/768 | 80 | 15 | 12.5/20 | 3 | 5 | 8 | 7 | 17 | 30 | 2.5 | 8 | 50
XP10A185M | Production | SO-8 | SO-8(M) | Dual | N | 100 | 20 |  | 2.2 | 1.7 |  | 185 |  |  |  | 3 | 600/960 | 40 | 25 | 12/19.2 | 2 | 2.5 | 7 | 4 | 16 | 7 | 2 |  | 62.5
XP10A250MT | NRND | PQFN 5x6SL | PMPAK-5x6(MT) | Dual | N | 100 | 20 | 4.7 | 2.5 | 2 |  | 250 | 500 |  |  | 3 | 200/320 | 25 | 20 | 5.5/8.8 | 1.1 | 1.8 | 6 | 7 | 10 | 6 | 3.57 | 10 | 35
XP10A250YT | NRND | PQFN 3x3SL | PMPAK-3x3(YT) | Dual | N | 100 | 20 |  | 2.1 | 1.7 |  | 250 | 500 |  |  | 3 | 200/320 | 25 | 20 | 5.5/8.8 | 1.1 | 1.8 | 6 | 7 | 10 | 6 | 2.5 | 10 | 50
XP5322GM | NRND | SO-8 | SO-8(M) | Dual | N | 100 | 20 |  | 1.9 | 1.5 |  | 250 | 500 |  |  | 3 | 200/320 | 32 | 25 | 3.1/5 | 1 | 1.8 | 5 | 7 | 12 | 3 | 2 |  | 62.5
XP12A390YT | NRND | PQFN 3x3SL | PMPAK-3x3(YT) | Dual | N | 120 | 20 |  | 1.7 | 1.3 |  | 390 | 600 |  |  | 3 | 220/352 | 20 | 15 | 6/9.6 | 1.3 | 1.9 | 6 | 7 | 11 | 6 | 2.5 | 10 | 50
XP2531GY | NRND | SOT-23 | SOT-26(Y) | Complementary | N | 16 | 8 |  | 3.5 | 2.8 |  |  | 58 | 70 | 85 | 1 | 365/585 | 70 | 60 | 7/12 | 0.6 | 2 | 6 | 11 | 17 | 3 | 1.14 |  | 110
XP2531GY | NRND | SOT-23 | SOT-26(Y) | Complementary | P | -16 | 8 |  | -2.5 | -2 |  |  | 125 | 165 | 210 | -1 | 380/610 | 90 | 75 | 6/10 | 0.8 | 2 | 7 | 20 | 23 | 24 | 1.14 |  | 110
XP2535GEY | Production | SOT-23 | SOT-26(Y) | Complementary (with ESD Diode) | N | 20 | 8 |  | 4.6 | 3.7 |  |  | 32 | 40 | 50 | 1 | 600/960 | 70 | 60 | 9/14.4 | 1 | 2.5 | 6 | 7 | 18 | 3 | 1.13 |  | 110
XP2535GEY | Production | SOT-23 | SOT-26(Y) | Complementary (with ESD Diode) | P | -20 | 8 |  | -3.1 | -2.5 |  |  | 80 | 100 | 160 | -1 | 640/1024 | 70 | 60 | 8/12.8 | 1 | 2 | 7 | 13 | 23 | 5.5 | 1.13 |  | 110
XP3CA010MT | Production | PQFN 5x6SL | PMPAK-5x6(MT) | Complementary | N | 30 | 20 |  | 15 | 12 |  | 9.6 | 14.5 |  |  | 2.3 | 1000/1600 | 120 | 100 | 20/32 | 4 | 4 | 9 | 8 | 23 | 6 | 3.57 | 5 | 5
XP3CA010MT | Production | PQFN 5x6SL | PMPAK-5x6(MT) | Complementary | P | -30 | 20 |  | -11 | -9 |  | 19 | 32 |  |  | -2.3 | 1680/2688 | 210 | 160 | 30/48 | 6 | 5 | 12 | 10 | 65 | 33 | 3.57 | 35 | 35
XP3C011H | Production | DPAK | TO-252-4L(H) | Complementary Common-Drain | N | 30 | 20 | 12 |  |  | 9.4 | 10 | 16 |  |  | 3 | 900/1440 | 110 | 85 | 10/16 | 3.5 | 4 | 8 | 26 | 19 | 4 | 3.13 | 6 | 40
XP3C011H | Production | DPAK | TO-252-4L(H) | Complementary Common-Drain | P | -30 | 20 | -12 |  |  | -9.4 | 22 | 39 |  |  | -3 | 1300/2080 | 160 | 110 | 13/20.8 | 5 | 5 | 11 | 18 | 38 | 28 | 3.13 | 6 | 40
XP3C011M | Production | SO-8 | SO-8(M) | Complementary | N | 30 | 20 |  | 10.8 | 8.6 |  | 10 | 16 |  |  | 3 | 900/1440 | 110 | 85 | 10/16 | 5 | 4 | 8 | 8 | 20 | 5 | 2 |  | 62.5
XP3C011M | Production | SO-8 | SO-8(M) | Complementary | P | -30 | 20 |  | -7.8 | -6.2 |  | 22 | 39 |  |  | -3 | 1300/2080 | 160 | 110 | 13/20.8 | 5 | 5 | 11 | 6 | 42 | 18 | 2 |  | 62.5
XP4509AGM | NRND | SO-8 | SO-8(M) | Complementary | N | 30 | 20 |  | 11.2 | 9 |  | 10 | 16 |  |  | 3 | 715/1140 | 220 | 160 | 12/19.2 | 2.5 | 7.5 | 9 | 6.5 | 23 | 9.5 | 2 |  | 62.5
XP4509AGM | NRND | SO-8 | SO-8(M) | Complementary | P | -30 | 20 |  | -8 | -6.4 |  | 21 | 32 |  |  | -3 | 1260/2000 | 210 | 185 | 15/24 | 3 | 8 | 10.5 | 6.5 | 40 | 29 | 2 |  | 62.5
XP3C023AMT | Production | PQFN 5x6SL | PMPAK-5x6(MT) | Complementary | N | 30 | 20 |  | 12 |  |  | 10.4 | 15.4 |  |  | 3 | 1450/2320 | 220 | 130 | 12/19.2 | 4 | 4.5 | 9 | 6 | 30 | 19 | 3.57 | 6 | 35
XP3C023AMT | Production | PQFN 5x6SL | PMPAK-5x6(MT) | Complementary | P | -30 | 20 |  | -10 |  |  | 23.5 | 31 |  |  | -2.5 | 1550/2480 | 235 | 160 | 13.5/21.6 | 4 | 5 | 11 | 4 | 60 | 35 | 3.57 | 6 | 35
XP3C010BMT | NEW | PQFN 5x6SL | PMPAK-5x6(MT) | Complementary | N | 30 | 20 | 36 | 15 | 12 |  | 10.4 | 15.3 |  |  | 3 | 1260/2016 | 230 | 190 | 30/48 | 4 | 8 | 9 | 10 | 33 | 14 | 3.57 | 6 | 35
XP3C010BMT | NEW | PQFN 5x6SL | PMPAK-5x6(MT) | Complementary | P | -30 | 20 | -24.5 | -10 | -8 |  | 23.5 | 31 |  |  | -2.5 | 1800/2880 | 230 | 200 | 38/61 | 5 | 7 | 10 | 10 | 130 | 63 | 3.57 | 6 | 35
XP4509GM | NRND | SO-8 | SO-8(M) | Complementary | N | 30 | 20 |  | 10 | 7.9 |  | 14 | 20 |  |  | 3 | 1770/2830 | 430 | 350 | 23/65 | 6 | 14 | 14 | 10 | 36 | 17 | 2 |  | 62.5
XP4509GM | NRND | SO-8 | SO-8(M) | Complementary | P | -30 | 20 |  | -8.4 | -6.7 |  | 20 | 30 |  |  | -3 | 1580/2530 | 540 | 450 | 27/45 | 4 | 18 | 16 | 11 | 40 | 25 | 2 |  | 62.5
XP3C017AYT | Production | PQFN 3x3SL | PMPAK-3x3(YT) | Complementary | N | 30 | 20 | 20.8 | 9.3 | 7.4 | 13 | 17.8 | 27 |  |  | 2.5 | 1200/1920 | 120 | 100 | 10/16 | 4 | 3 | 9 | 7 | 21 | 5 | 2.5 | 10 | 50
XP3C017AYT | Production | PQFN 3x3SL | PMPAK-3x3(YT) | Complementary | P | -30 | 20 | -16.7 | -7.5 | -6 | -10.6 | 30 | 57 |  |  | -2.5 | 1000/1600 | 140 | 100 | 9/14.4 | 4 | 3 | 11 | 6 | 30 | 8 | 2.5 | 10 | 50
XP3C017AY | Production | 2928-8 | 2928-8(Y) | Complementary | N | 30 | 20 |  | 7 | 5.5 |  | 17.8 | 27 |  |  | 2.5 | 1200/1920 | 120 | 100 | 10/16 | 4 | 3 | 9 | 7 | 22 | 5 | 1.38 |  | 90
XP3C017AY | Production | 2928-8 | 2928-8(Y) | Complementary | P | -30 | 20 |  | -5.5 | -4.5 |  | 30 | 57 |  |  | -2.5 | 1000/1600 | 140 | 100 | 9/14.4 | 4 | 3 | 11 | 6 | 30 | 8 | 1.38 |  | 90
XP3700MT | Production | PQFN 5x6SL | PMPAK-5x6(MT) | Complementary | N | 30 | 20 |  | 11 | 8.7 |  | 18 | 32 |  |  | 2.4 | 560/900 | 95 | 65 | 5.2/8.3 | 1.8 | 1.8 | 6 | 8 | 16 | 3.2 | 3.57 | 7.2 | 35
XP3700MT | Production | PQFN 5x6SL | PMPAK-5x6(MT) | Complementary | P | -30 | 20 |  | -7.3 | -5.9 |  | 45 | 85 |  |  | -2 | 600/960 | 100 | 70 | 6/9.6 | 2 | 2 | 9 | 6 | 28 | 14 | 3.57 | 7.2 | 35
XP3700M | Production | SO-8 | SO-8(M) | Complementary | N | 30 | 20 |  | 7.8 | 6.2 |  | 20 | 32 |  |  | 2.2 | 550/880 | 90 | 60 | 5/8 | 1.7 | 1.9 | 7 | 7 | 16 | 4 | 2 |  | 62.5
XP3700M | Production | SO-8 | SO-8(M) | Complementary | P | -30 | 20 |  | -5.5 | -4.4 |  | 45 | 85 |  |  | -2 | 610/980 | 100 | 70 | 5.8/9.3 | 1.9 | 2 | 9 | 8 | 28 | 14 | 2 |  | 62.5
XP3700YT | Production | PQFN 3x3SL | PMPAK-3x3(YT) | Complementary | N | 30 | 20 |  | 8.7 | 6.9 |  | 20 | 35 |  |  | 2.5 | 550/880 | 90 | 60 | 5/8 | 1.8 | 1.8 | 7 | 10 | 19 | 4 | 2.5 | 8 | 50
XP3700YT | Production | PQFN 3x3SL | PMPAK-3x3(YT) | Complementary | P | -30 | 20 |  | -6.1 | -4.9 |  | 45 | 85 |  |  | -2.5 | 610/976 | 100 | 70 | 6/9.6 | 1.8 | 2.1 | 10 | 11 | 30 | 14 | 2.5 | 8 | 50
XP3700Y | Production | 2928-8 | 2928-8(Y) | Complementary | N | 30 | 20 |  | 6.5 | 5.2 |  | 20 | 35 |  |  | 2.2 | 550/880 | 90 | 60 | 5/8 | 1.8 | 1.8 | 7 | 10 | 19 | 4 | 1.38 |  | 90
XP3700Y | Production | 2928-8 | 2928-8(Y) | Complementary | P | -30 | 20 |  | -4.6 | -3.6 |  | 45 | 85 |  |  | -2 | 610/980 | 100 | 70 | 6/9.6 | 1.8 | 2.1 | 10 | 11 | 30 | 14 | 1.38 |  | 90
XP3C020AYT | NEW | PQFN 3x3SL | PMPAK-3x3(YT) | Complementary | N | 30 | 20 |  | 8.9 | 7.1 |  | 20 | 35 |  |  | 2.5 | 500/800 | 90 | 80 | 12/20 | 2 | 3 | 7 | 9 | 18 | 4 | 2.5 | 8 | 50
XP3C020AYT | NEW | PQFN 3x3SL | PMPAK-3x3(YT) | Complementary | P | -30 | 20 |  | -6.1 | -4.9 |  | 45 | 85 |  |  | -2.5 | 710/1136 | 95 | 80 | 15/24 | 2.5 | 3 | 9 | 8 | 40 | 22 | 2.5 | 8 | 50
XP3C020AM | NEW | SO-8 | SO-8(M) | Complementary | N | 30 | 20 |  | 8 | 6.4 |  | 20 | 35 |  |  | 2.3 | 500/800 | 90 | 80 | 12/20 | 2 | 3 | 7 | 9 | 18 | 4 | 2 |  | 62.5
XP3C020AM | NEW | SO-8 | SO-8(M) | Complementary | P | -30 | 20 |  | -5.5 | -4.4 |  | 45 | 85 |  |  | -2.3 | 710/1136 | 95 | 80 | 15/24 | 2.5 | 3 | 9 | 8 | 40 | 22 | 2 |  | 62.5
XP3702YT | Production | PQFN 3x3SL | PMPAK-3x3(YT) | Complementary (with ESD Diode) | N | 30 | 20 | 14.7 | 6.6 | 5.3 | 9.3 | 35 | 56 |  |  | 2.5 | 300/480 | 55 | 45 | 4/6.4 | 1.5 | 1.5 | 6 | 9 | 12 | 3 | 2.5 | 10 | 50
XP3702YT | Production | PQFN 3x3SL | PMPAK-3x3(YT) | Complementary | P | -30 | 20 | -13.4 | -6 | -4.8 | -8.5 | 48 | 85 |  |  | -2.5 | 610/976 | 100 | 70 | 6/9.6 | 2.2 | 2 | 10 | 6.5 | 32 | 17 | 2.5 | 10 | 50
XP3C035Y | NRND | 2928-8 | 2928-8(Y) | Complementary | N | 30 | 20 |  | 5 | 3.9 |  | 35 | 56 |  |  | 3 | 290/464 | 60 | 50 | 4.3/6.9 | 1.3 | 2.3 | 5 | 10 | 13 | 3 | 1.38 |  | 90
XP3C035Y | NRND | 2928-8 | 2928-8(Y) | Complementary | P | -30 | -20 |  | -3.3 | -2.7 |  | 80 | 145 |  |  | -3 | 385/616 | 65 | 60 | 4.5/7.2 | 1.5 | 2 | 8 | 9 | 20 | 4 | 1.38 |  | 90
XP2530AGY | NRND | SOT-23 | SOT-26(Y) | Complementary | N | 30 | 20 |  | 3.3 | 2.7 |  | 72 | 135 |  |  | 3 | 200/320 | 60 | 40 | 2.8/4.5 | 1.2 | 1.4 | 5.5 | 6.5 | 10 | 2 | 1.136 |  | 110
XP2530AGY | NRND | SOT-23 | SOT-26(Y) | Complementary | P | -30 | 20 |  | -2.3 | -1.8 |  | 150 | 280 |  |  | -3 | 160/260 | 60 | 40 | 2.5/4 | 0.8 | 1.2 | 5.5 | 8 | 17 | 3 | 1.136 |  | 110
XP4525GEM | NRND | SO-8 | SO-8(M) | Complementary (with ESD Diode) | N | 40 | 16 |  | 6 | 5 |  | 28 | 32 |  |  | 3 | 580/930 | 100 | 70 | 8/13 | 1.5 | 4 | 7 | 20 | 20 | 4 | 2 |  | 62.5
XP4525GEM | NRND | SO-8 | SO-8(M) | Complementary (with ESD Diode) | P | -40 | 16 |  | -5 | -4 |  | 42 | 60 |  |  | -2.5 | 770/1230 | 165 | 115 | 9/24 | 2 | 5 | 8.5 | 15 | 27 | 25 | 2 |  | 62.5
XP4525GEH | NRND | DPAK | TO-252-4L(H) | Complementary Common-Drain (with ESD Diode) | N | 40 | 16 | 15 |  |  | 12 | 28 | 32 |  |  | 3 | 580/930 | 100 | 70 | 9/14 | 1.5 | 4 | 7 | 20 | 20 | 4 | 10.4(@Tc) | 12 | 110
XP4525GEH | NRND | DPAK | TO-252-4L(H) | Complementary Common-Drain (with ESD Diode) | P | -40 | 16 | -12 |  |  | -10 | 42 | 60 |  |  | -2.5 | 770/1230 | 165 | 115 | 9/24 | 2 | 5 | 8.5 | 15 | 27 | 25 | 10.4(@Tc) | 12 | 110
XP6C036MT | Production | PQFN 5x6SL | PMPAK-5x6(MT) | Complementary | N | 60 | 20 |  | 7.1 | 5.6 |  | 36 | 42 |  |  | 3 | 1750/2800 | 100 | 75 | 16/25.6 | 6 | 5.5 | 11 | 6 | 30 | 10 | 3.57 | 5 | 35
XP6C036MT | Production | PQFN 5x6SL | PMPAK-5x6(MT) | Complementary | P | -60 | 20 |  | -5.2 | -4.1 |  | 72 | 88 |  |  | -3 | 1860/2976 | 110 | 80 | 16/25.6 | 5 | 5.5 | 12 | 4 | 48 | 20 | 3.57 | 5 | 35
XP6C036AMT | Production | PQFN 5x6SL | PMPAK-5x6(MT) | Complementary | N | 60 | 20 | 18.8 | 7.1 | 5.6 |  | 36 | 42 |  |  | 3 | 1750/2800 | 100 | 75 | 16/25.6 | 6 | 5.5 | 11 | 6 | 30 | 10 | 3.57 | 5 | 35
XP6C036AMT | Production | PQFN 5x6SL | PMPAK-5x6(MT) | Complementary | P | -60 | 20 | -12.4 | -4.6 | -3.7 |  | 90 | 125 |  |  | -3 | 900/1440 | 55 | 45 | 8/12.8 | 4 | 2.5 | 11 | 4 | 26 | 6 | 3.57 | 5 | 35
XP6C036H | Production | DPAK | TO-252-4L(H) | Complementary Common-Drain | N | 60 | 20 | 12 |  |  | 9.4 | 36 | 42 |  |  | 3 | 1670/2672 | 105 | 65 | 15/24 | 5 | 6 | 8 | 12 | 24 | 5 | 3.13 | 5 | 40
XP6C036H | Production | DPAK | TO-252-4L(H) | Complementary Common-Drain | P | -60 | 20 | -12 |  |  | -8.5 | 75 | 90 |  |  | -3 | 1700/2720 | 120 | 75 | 15/24 | 4.5 | 5.5 | 10 | 12 | 38 | 24 | 3.13 | 5 | 40
XP6C036AM | Production | SO-8 | SO-8(M) | Complementary | N | 60 | 20 |  | 5.5 | 4.6 |  | 36 | 42 |  |  | 3 | 1820/2912 | 100 | 68 | 33/53 | 8 | 6 | 11 | 7 | 30 | 11 | 2.4 |  | 62.5
XP6C036AM | Production | SO-8 | SO-8(M) | Complementary | P | -60 | 20 |  | -3.7 | -3.1 |  | 90 | 125 |  |  | -3 | 930/1488 | 55 | 50 | 18/29 | 4 | 3.5 | 11 | 5 | 31 | 9 | 2.4 |  | 62.5
XP6C036M | Production | SO-8 | SO-8(M) | Complementary | N | 60 | 20 |  | 6 | 4.7 |  | 36 | 42 |  |  | 3 | 1700/2720 | 100 | 65 | 14/22.4 | 5 | 4.5 | 10 | 5 | 28 | 10 | 2 |  | 62.5
XP6C036M | Production | SO-8 | SO-8(M) | Complementary | P | -60 | 20 |  | -4.2 | -3.3 |  | 72 | 88 |  |  | -3 | 1860/2976 | 110 | 80 | 16/25.6 | 5 | 5.5 | 12 | 4 | 48 | 20 | 2 |  | 62.5
XP4575GM | NRND | SO-8 | SO-8(M) | Complementary | N | 60 | 20 |  | 6 | 4.7 |  | 36 | 42 |  |  | 3 | 1320/2670 | 140 | 110 | 17/29 | 4.5 | 10 | 9 | 6 | 28 | 10 | 2 |  | 62.5
XP4575GM | NRND | SO-8 | SO-8(M) | Complementary | P | -60 | 20 |  | -4.2 | -3.3 |  | 72 | 88 |  |  | -3 | 1000/2850 | 125 | 95 | 14/34 | 2.5 | 8 | 9 | 9.5 | 42 | 28 | 2 |  | 62.5
XP6C058YT | Production | PQFN 3x3SL | PMPAK-3x3(YT) | Complementary | N | 60 | 20 | 11.4 |  |  | 7.2 | 58 | 70 |  |  | 3 | 800/1280 | 47 | 34 | 14.5/23.2 | 3.5 | 2.5 | 8 | 4 | 18 | 5 | 2.5 | 8 | 50
XP6C058YT | Production | PQFN 3x3SL | PMPAK-3x3(YT) | Complementary | P | -60 | 20 | -9.7 |  |  | -0.1 | 90 | 125 |  |  | -3 | 830/1328 | 52 | 40 | 15/24 | 3 | 2.7 | 10 | 4 | 26 | 7 | 2.5 | 8 | 50
XP4578GM | NRND | SO-8 | SO-8(M) | Complementary | N | 60 | 20 |  | 4.5 | 3.6 |  | 64 | 80 |  |  | 3 | 730/1170 | 80 | 60 | 9/17 | 3 | 4 | 9 | 5 | 22 | 7 | 2 |  | 62.5
XP4578GM | NRND | SO-8 | SO-8(M) | Complementary | P | -60 | 20 |  | -3 | -2.4 |  | 125 | 150 |  |  | -3 | 905/1450 | 90 | 75 | 12/20 | 2 | 6 | 10 | 6 | 33 | 6 | 2 |  | 62.5
XP4578GH | NRND | DPAK | TO-252-4L(H) | Complementary Common-Drain | N | 60 | 25 | 9 |  |  | 6 | 72 | 90 |  |  | 3 | 750/1200 | 80 | 60 | 9/15 | 2 | 5 | 7 | 5 | 21 | 5 | 8.9(@Tc) | 14 | 110
XP4578GH | NRND | DPAK | TO-252-4L(H) | Complementary Common-Drain | P | -60 | 25 | -6 |  |  | -4 | 125 | 150 |  |  | -3 | 1030/1650 | 90 | 75 | 13/21 | 3 | 6 | 11 | 5 | 35 | 7 | 8.9(@Tc) | 14 | 110
XP10C036LMT | Production | PQFN 5x6SL | PMPAK-5x6(MT) | Complementary | N | 100 | 20 | 18.4 | 7.6 | 6.3 |  | 36 | 60 |  |  | 2.5 | 395/632 | 77 | 10 | 12.5/20 | 1.6 | 5 | 6 | 8.5 | 19 | 33 | 4.28 | 6 | 35
XP10C036LMT | Production | PQFN 5x6SL | PMPAK-5x6(MT) | Complementary | P | -100 | 20 | -14.6 | -6 | -5 |  | 60 |  |  |  | -4 | 1140/1824 | 205 | 15 | 25/40 | 5.5 | 8 | 14 | 9 | 29 | 50 | 4.28 | 6 | 35
XP10C135M | NRND | SO-8 | SO-8(M) | Complementary | N | 100 | 20 |  | 3.2 | 2.5 |  | 135 |  |  |  | 3 | 600/960 | 35 | 25 | 11/17.6 | 2 | 2 | 7 | 4 | 16 | 7 | 2 |  | 62.5
XP10C135M | NRND | SO-8 | SO-8(M) | Complementary | P | -100 | 20 |  | -3.2 | -2.5 |  | 155 |  |  |  | -3 | 1400/2240 | 80 | 55 | 31/49.6 | 5.5 | 6.5 | 12 | 6 | 52 | 26 | 2 |  | 62.5
XP10C150MT | Production | PQFN 5x6SL | PMPAK-5x6(MT) | Complementary | N | 100 | 20 |  | 3.2 | 2.5 |  | 150 | 250 |  |  | 3 | 600/960 | 35 | 25 | 11/17.6 | 2 | 2 | 7 | 4 | 16 | 7 | 3.57 | 6 | 35
XP10C150MT | Production | PQFN 5x6SL | PMPAK-5x6(MT) | Complementary | P | -100 | 20 |  | -3.2 | -2.5 |  | 160 | 250 |  |  | -3 | 1900/3040 | 60 | 45 | 32/51.2 | 5.5 | 5 | 12 | 4 | 46 | 17 | 3.57 | 6 | 35
XP10C150H | Production | DPAK | TO-252-4L(H) | Complementary Common-Drain | N | 100 | 20 | 8 | 3.2 | 2.5 | 5 | 150 | 250 |  |  | 3 | 600/960 | 35 | 25 | 11/17.6 | 2 | 2 | 16 | 4 | 16 | 7 | 3.13 | 6 | 40
XP10C150H | Production | DPAK | TO-252-4L(H) | Complementary Common-Drain | P | -100 | 20 | -8 | -3.2 | -2.5 | -5 | 160 | 250 |  |  | -3 | 1900/3040 | 60 | 45 | 32/51.2 | 5.5 | 5 | 12 | 4 | 46 | 17 | 3.13 | 6 | 40
XP5521GM | NRND | SO-8 | SO-8(M) | Complementary | N | 100 | 20 |  | 2.5 | 2 |  | 150 | 250 |  |  | 3 | 420/670 | 70 | 50 | 6/10 | 1.5 | 3 | 4.5 | 6.5 | 16 | 5.5 | 2 |  | 62.5
XP5521GM | NRND | SO-8 | SO-8(M) | Complementary | P | -100 | 20 |  | -2.5 | -2 |  | 160 | 250 |  |  | -3 | 1400/2240 | 135 | 90 | 14/22.5 | 4 | 7 | 10 | 5 | 50 | 21 | 2 |  | 62.5
XP10C150M | Production | SO-8 | SO-8(M) | Complementary | N | 100 | 20 |  | 2.5 | 2 |  | 150 | 250 |  |  | 3 | 600/960 | 35 | 25 | 11/17.6 | 2 | 2 | 7 | 4 | 16 | 7 | 2 |  | 62.5
XP10C150M | Production | SO-8 | SO-8(M) | Complementary | P | -100 | 20 |  | -2.5 | -2 |  | 160 | 250 |  |  | -3 | 1900/3040 | 60 | 45 | 32/51.2 | 5.5 | 5 | 12 | 4 | 46 | 17 | 2 |  | 62.5
XP10C155YT | Production | PQFN 3x3SL | PMPAK-3x3(YT) | Complementary | N | 100 | 20 | 6.9 | 2.8 | 2.2 | 4.4 | 155 | 180 |  |  | 3 | 750/1200 | 28 | 20 | 12/19.2 | 4 | 1.8 | 8 | 4 | 16 | 7 | 2.5 | 8 | 50
XP10C155YT | Production | PQFN 3x3SL | PMPAK-3x3(YT) | Complementary | P | -100 | 20 | -5.2 | -2 | -1.6 | -3.3 | 285 | 350 |  |  | -3 | 920/1472 | 34 | 24 | 16 /25.6 | 4 | 3 | 11 | 4 | 27 | 6 | 2.5 | 8 | 50
XP10C1K8EU6 | Production | SC-70 | SOT-363(U6) | Complementary (with ESD Diode) | N | 100 | 20 |  | 0.27 | 0.215 |  | 1800 | 2500 |  |  | 3 | 75/120 | 11 | 10 | 2.3/3.7 | 0.7 | 0.5 | 9 | 3 | 15 | 14 | 0.277 |  | 450
XP10C1K8EU6 | Production | SC-70 | SOT-363(U6) | Complementary (with ESD Diode) | P | -100 | 20 |  | -0.2 | -0.15 |  | 3600 | 5000 |  |  | -3 | 90/144 | 12 | 10 | 2.6/4.2 | 0.8 | 0.5 | 9 | 3 | 19 | 14 | 0.277 |  | 450
XP10C072DT1 | NEW | DFN5045-12L | DFN5045-12L(DT1) | Complementary Common-Drain | 2N | 100 | 20 |  | 4.1 | 3.2 |  | 72 |  |  |  | 4 | 2050/3280 | 46 | 20 | 32/51 | 10 | 4 | 12 | 7 | 32 | 12 | 2.5 |  | 50
XP10C072DT1 | NEW | DFN5045-12L | DFN5045-12L(DT1) | Complementary Common-Drain | 2P | -100 | 20 |  | -3 | -2.3 |  | 145 |  |  |  | -4 | 1820/2912 | 56 | 40 | 30/48 | 9 | 5 | 12 | 6 | 49 | 20 | 2.5 |  | 50
XP10C160LDT1 | NEW | DFN5045-12L | DFN5045-12L(DT1) | Complementary Common-Drain | 2N | 100 | 20 |  | 2.7 | 2.1 |  | 160 | 200 |  |  | 3 | 840/1344 | 33 | 20 | 14/22.4 | 3.5 | 2 | 7 | 4.5 | 19 | 8 | 2.5 |  | 50
XP10C160LDT1 | NEW | DFN5045-12L | DFN5045-12L(DT1) | Complementary Common-Drain | 2P | -100 | 20 |  | -2.2 | -1.8 |  | 250 | 300 |  |  | -3 | 1080/1728 | 37 | 25 | 21/33.6 | 4 | 3 | 10 | 4 | 42 | 18 | 2.5 |  | 50
XP12C220JY | Production | 2928-8 | 2928-8(Y) | Complementary | N | 120 | 20 |  | 1.7 | 1.3 |  | 220 | 280 |  |  | 3 | 720/1152 | 22 | 15 | 15/24 | 2.5 | 2.2 | 7 | 4 | 19 | 7 | 1.38 |  | 90
XP12C220JY | Production | 2928-8 | 2928-8(Y) | Complementary | P | -120 | 20 |  | -1.3 | -1 |  | 380 | 450 |  |  | -3 | 1100/1760 | 28 | 20 | 21/33.6 | 3.5 | 2.7 | 10 | 4 | 38 | 10 | 1.38 |  | 90
Note on K758: TA=100℃
Note on K759: TA=100℃
Note on N110: VGS=-5V
Note on N225: VGS=4V
Note on N286: VGS=6V
Note on N294: VGS=6V
Note on N295: VGS=6V
Note on N301: VGS=5V
Note on N303: VGS=5V
Note on N319: VGS=6V
Note on N320: VGS=6V
Note on N321: VGS=5V
Note on N323: VGS=6V
Note on N325: VGS=6V
Note on N326: VGS=6V
Note on N327: VGS=6V
Note on N328: VGS=6V
Note on N334: VGS=6V
Note on N356: VGS=6V
Note on N396: VGS=5V
Note on N397: VGS=5V
Note on N399: VGS=5V
Note on N402: VGS=6V
Note on N403: VGS=6V
Note on N412: VGS=5V
Note on N416: VGS=6V
Note on N418: VGS=6V
Note on N419: VGS=5V
Note on N420: VGS=5V
Note on N438: VGS=8V
Note on N439: VGS=8V
Note on N768: VGS=6V
Note on N796: VGS=5V
Note on N840: VGS=5V
Note on N841: VGS=5V
Note on N842: VGS=5V
Note on N843: VGS=5V
Note on N844: VGS=5V
Note on N845: VGS=5V
Note on N846: VGS=5V
Note on N847: VGS=5V
Note on N848: VGS=5V
Note on N849: VGS=-5V
Note on O110: VGS=-2.8V